## 2m_DBoard_RX_2
№ n/n | Designator | Name | Type | Manufacturer | P/N | Footprint | Value | Voltage | Quantity | Supplier Part Number 1 (DigiKey) | Supplier Part Number 2 (Mouser) | Supplier Part Number 3 (Farnell) | Link
| C1 |  | Ceramic Capacitor | Murata | GRM31C5C1H104JA01K | C1206 | 0.1uF | 50V | 1 | 490-8335-1-ND | 81-GRM31C5C1H104JA1K |  | https://www.mouser.sk/ProductDetail/Murata-Electronics/GRM31C5C1H104JA01K?qs=MY6wChARw2zUedP3uqe6YA%3D%3D | V
1 | C2, C3, C4, C6, C7, C44, C62, C66, C67, C68, C200, C201, C202, C203, C204, C205, C206, C207, C208, C209, C210, C211, C212, C213, C214, C216, C217, C218, C219 |  | Ceramic Capacitor | Murata | GRM155R71A104KA01J | C0402 | 0.1uF | 10V | 29 | 490-6322-1-ND | 81-GRM155R71A104KA1J |  | https://www.mouser.sk/ProductDetail/Murata-Electronics/GRM155R71A104KA01J?qs=9U7yHM2lsjQpBoriOS9Iag%3D%3D | V
2 | C5, C8, C10, C18, C45 |  | Ceramic Capacitor | Murata | GRM1555C1H101FA01D | C0402 | 100pF | 50V | 5 | 490-8180-1-ND | 81-GRM1555C1H101FA1D |  | https://www.mouser.sk/ProductDetail/Murata-Electronics/GRM1555C1H101FA01D?qs=ouTquLLW2S4nAr2sXIDXYQ%3D%3D | V
3 | C9, C11, C12, C13, C14, C16, C17, C19, C35, C59, C60, C61, C63, C102, C103 |  | Ceramic Capacitor | Murata | GRM155R71E103KA01D | C0402 | 10nF | 25V | 15 | 490-1312-1-ND | 81-GRM36X103K25 |  | https://www.mouser.sk/ProductDetail/Murata-Electronics/GRM155R71E103KA01D?qs=tOieHv2smhmMGFtkNVb1ug%3D%3D | V
4 | C15, C20, C22, C28, C32 |  | Ceramic Capacitor | Murata | GRM1555C1H100FA01D | C0402 | 10pF | 50V | 5 | 490-6186-1-ND | 81-GRM1555C1H100FA1D |  | https://www.mouser.sk/ProductDetail/Murata-Electronics/GRM1555C1H100FA01D?qs=ouTquLLW2S6Ql85QMjDTPQ%3D%3D | V
5 | C21, C23, C29, C33, C39, C43, C49, C56 |  | Ceramic Capacitor | Murata | GRM1555C1H220FA01D | C0402 | 22pF | 50V | 8 | 490-8589-1-ND | 81-GRM1555C1H220FA1D |  | https://www.mouser.sk/ProductDetail/Murata-Electronics/GRM1555C1H220FA01D?qs=ouTquLLW2S4gII9Zk4UWiA%3D%3D | V
6 | C24 |  | Ceramic Capacitor | Murata | GRM1555C1HR10WA01D | C0402 | 0.1pF | 50V | 1 | 490-6259-1-ND | 81-GRM1555C1HR10WA1D |  | https://www.mouser.sk/ProductDetail/Murata-Electronics/GRM1555C1HR10WA01D?qs=e%252BE4OD6MgMfhheWhUnakoA%3D%3D | V
7 | C25 |  | Ceramic Capacitor | Murata | GJM1555C1H3R1WB01D | C0402 | 3.1pF | 50V | 1 | 490-GJM1555C1H3R1WB01DCT-ND | 81-GJM1555C1H3R1WB1D |  | https://www.mouser.sk/ProductDetail/Murata-Electronics/GJM1555C1H3R1WB01D?qs=YLLXL5qGyDudqTotdzF25g%3D%3D | V
8 | C26, C27, C36, C100 |  | Ceramic Capacitor | Murata | GRM1555C1H102JA01D | C0402 | 1000pF | 50V | 4 | 490-3244-1-ND | 81-GRM1555C1H102JA1D |  | https://www.mouser.sk/ProductDetail/Murata-Electronics/GRM1555C1H102JA01D?qs=%2FOTtAhf8R8ZL4biNptvoUQ%3D%3D | V
9 | C30, C31 |  | Ceramic Capacitor | Murata | GRM1555C1HR30WA01D | C0402 | 0.3pF | 50V | 2 | 490-6261-1-ND | 81-GRM1555C1HR30WA1D |  | https://www.mouser.sk/ProductDetail/Murata-Electronics/GRM1555C1HR30WA01D?qs=e%252BE4OD6MgMcS%252BbE0ktTutg%3D%3D | V
10 | C34, C58, C64, C65, C215 |  | Ceramic Capacitor | Murata | GRM155R70J105KA12J | C0402 | 1uF | 6.3V | 5 | 490-13339-1-ND | 81-GRM155R70J105KA2J |  | https://www.mouser.sk/ProductDetail/Murata-Electronics/GRM155R70J105KA12J?qs=hNud%2FORuBR2N0lYMgRaehA%3D%3D | V
11 | C37 |  | Ceramic Capacitor | Murata | GRM21BR61H475KE51L | C0805 | 4.7uF | 50V | 1 | 490-10751-1-ND | 81-GRM21BR61H475KE1L |  | https://www.mouser.sk/ProductDetail/Murata-Electronics/GRM21BR61H475KE51L?qs=eeBpzGFlv%252B%252BOtLzDC1PY6Q%3D%3D | V
12 | C38, C42, C48, C54 |  | Ceramic Capacitor | Murata | GRM1555C1H120FA01D | C0402 | 12pF | 50V | 4 | 490-6196-1-ND | 81-GRM1555C1H120FA1D |  | https://www.mouser.sk/ProductDetail/Murata-Electronics/GRM1555C1H120FA01D?qs=ouTquLLW2S4GiX6b03cbUg%3D%3D | V
13 | C40, C41, C50, C53 |  | Ceramic Capacitor | Murata | GRM1555C1H390FA01D | C0402 | 39pF | 50V | 4 | 490-9663-1-ND | 81-GRM1555C1H390FA1D |  | https://www.mouser.sk/ProductDetail/Murata-Electronics/GRM1555C1H390FA01D?qs=ouTquLLW2S69h%2F7L4cfBug%3D%3D | V
14 | C46, C47 |  | Ceramic Capacitor | Murata | GRM1555C1H271FA01D | C0402 | 270pF | 50V | 2 | 490-10686-1-ND | 81-GRM1555C1H271FA1D |  | https://www.mouser.sk/ProductDetail/Murata-Electronics/GRM1555C1H271FA01D?qs=AgWb9queBCgVNCIlGaGgVg%3D%3D | V
15 | C51 |  | Ceramic Capacitor | Murata | GRM188R71A225KE15J | C0603 | 2.2uF | 10V | 1 | 490-6418-1-ND | 81-GRM188R71A225KE5J |  | https://www.mouser.sk/ProductDetail/Murata-Electronics/GRM188R71A225KE15J?qs=UOvNgVTuGCp28jccFPFZuA%3D%3D | V
16 | C52 |  | Ceramic Capacitor | Murata | GRM1885C1H822JA01D | C0603 | 8.2nF | 50V | 1 | 490-11482-1-ND | 81-GRM1885C1H822JA1D |  | https://www.mouser.sk/ProductDetail/Murata-Electronics/GRM1885C1H822JA01D?qs=e4Xae8FWUKlBrqFOJUUnvg%3D%3D | V
17 | C55 |  | Ceramic Capacitor | Murata | GCM1885C1H222FA16D | C0603 | 2200pF | 50V | 1 | 490-16421-1-ND | 81-GCM1885C1H222FA6D |  | https://www.mouser.sk/ProductDetail/Murata-Electronics/GCM1885C1H222FA16D?qs=QzBtWTOodeWazsUYNrLb4A%3D%3D | V
18 | C57 |  | Ceramic Capacitor | Murata | GRM2195C1H113JA01D | C0805 | 0.11uF | 50V | 1 | 490-8297-1-ND | 81-GRM2195C1H113JA1D |  | https://www.mouser.sk/ProductDetail/Murata-Electronics/GRM2195C1H113JA01D?qs=h0WOCFF19UIJz4Gbe2dSsg%3D%3D | V
19 | C69, C71, C73, C77, C79, C88, C90, C95, C97 |  | Ceramic Capacitor | Murata | GRM155R71C104KA88J | C0402 | 0.1uF | 16V | 9 | 490-6328-1-ND | 81-GRM155R71C104KA8J |  | https://www.mouser.sk/ProductDetail/Murata-Electronics/GRM155R71C104KA88J?qs=tpjTAP4gRjhjnwp0cMzUDQ%3D%3D | V
20 | C70, C78, C80, C89, C91, C96, C98 |  | Ceramic Capacitor | KEMET | C0603C221K5RACAUTO | C0603 | 220pF | 50V | 7 | 399-6869-1-ND | 80-C0603C221K5RAUTO |  | https://www.mouser.sk/ProductDetail/KEMET/C0603C221K5RACAUTO?qs=LnFVCKo%2FxLlx3wSTJnGhdg%3D%3D | V
21 | C72, C93 |  | Ceramic Capacitor | Murata | GRM32EC81C476KE15L | C1210 | 47uF | 16V | 2 | 490-10531-1-ND | 81-GRM32EC81C476KE5L |  | https://www.mouser.sk/ProductDetail/Murata-Electronics/GRM32EC81C476KE15L?qs=eeBpzGFlv%252B%2F0ttt4zOip7g%3D%3D | V
22 | C74, C84 |  | Ceramic Capacitor | Murata | GRM21BR61C226ME44L | C0805 | 22uF | 16V | 2 | 490-10747-1-ND | 81-GRM21BR61C226ME4L |  | https://www.mouser.sk/ProductDetail/Murata-Electronics/GRM21BR61C226ME44L?qs=H45D%252BQBid9ZSEksDj3jAIw%3D%3D | V
23 | C75 |  | Ceramic Capacitor | Murata | GRM188R61C475KAAJD | C0603 | 4.7uF | 16V | 1 | 490-10481-1-ND | 81-GRM188R61C475KAJD |  | https://www.mouser.sk/ProductDetail/Murata-Electronics/GRM188R61C475KAAJD?qs=mJtAphxf33T5qOjL9fHG9Q%3D%3D | V
24 | C76, C83, C87, C94, C101 |  | Ceramic Capacitor | Murata | GRM21BR71A105KA01K | C0805 | 1uF | 10V | 5 | 490-11595-1-ND | 81-GRM40X105K10K |  | https://www.mouser.sk/ProductDetail/Murata-Electronics/GRM21BR71A105KA01K?qs=Rc6BINVvJ%2FiXBniUY2d%2FOg%3D%3D | V
25 | C81, C92, C99 |  | Ceramic Capacitor | Murata | GRM32ER60J107ME20L | C1210 | 100uF | 6.3V | 3 | 490-3390-1-ND | 81-GRM32ER60J107ME20 |  | https://www.mouser.sk/ProductDetail/Murata-Electronics/GRM32ER60J107ME20L?qs=35X%252B5ekJ2E6CDZFQeV9O8Q%3D%3D | V
26 | C82 |  | Ceramic Capacitor | Murata | GRM1885C1H222JA01D | C0603 | 2.2nF | 50V | 1 | 490-1459-1-ND | 81-GRM1885C1H222JA01 |  | https://www.mouser.sk/ProductDetail/Murata-Electronics/GRM1885C1H222JA01D?qs=LTSJzWPhWVwLnVjr0tf7BQ%3D%3D | V
27 | C85 |  | Ceramic Capacitor | Murata | GRM21BR61C106KE15K | C0805 | 10uF | 16V | 1 | 490-6473-1-ND | 81-GRM21BR61C106KE5K |  | https://www.mouser.sk/ProductDetail/Murata-Electronics/GRM21BR61C106KE15K?qs=h0WOCFF19ULjTOS37upAEw%3D%3D | V
28 | C86 |  | Ceramic Capacitor | Murata | GCM155R71H223KA55D | C0402 | 22nF | 50V | 1 | 490-4763-1-ND | 81-GCM155R71H223KA5D |  | https://www.mouser.sk/ProductDetail/Murata-Electronics/GCM155R71H223KA55D?qs=aEuGZpxfbxWRPp0xzcGE2w%3D%3D | V
29 | X1 | 1.00mm Pitch Mezzanine 714390164 |  | Molex | 714390164 | DBoard - half - MB | Molex 714390164 |  | 1 | WM17201-ND | 538-71439-0164 |  | https://www.mouser.sk/ProductDetail/Molex/71439-0164?qs=X1mjqRbeMc7uGUsAO8ttVw%3D%3D | V
30 | T1, T2, T3 | 2N7002 | SOT-23 |  | 2N7002NXAKR | SOT-23 | 2N7002 | 60V | 3 | 1727-8643-1-ND | 771-2N7002NXAKR |  | https://www.mouser.sk/ProductDetail/Nexperia/2N7002NXAKR?qs=%252B6g0mu59x7JoAsZYPFXqhw%3D%3D | V
31 | D17 | 24LC024 | I2C EEPROM | Microchip | 24LC024HT-I/SN | SOIC_SN8 | 24LC024 | 2.5-5.5V | 1 | 24LC024HT-I/SNCT-ND | 579-24LC024HT-I/SN |  | https://www.mouser.sk/ProductDetail/Microchip-Technology/24LC024HT-I-SN?qs=hH%252BOa0VZEiCvOBh%2Fyop1tw%3D%3D | V
32 | L3, L4, L5, L6 | 0402HPH-68NXGL |  | Coilcraft | 0402HPH-68NXGLW | L0402HPH | 68nH |  | 4 |  | 994-0402HPH-68NXGLW | 2285859 | https://www.mouser.sk/ProductDetail/Coilcraft/0402HPH-68NXGLW?qs=JVZp5BaCFzg%2F2m3cH7Q5eQ%3D%3D | V
33 | L7, L8, L9, L10, L13, L14, L16, L17 | 0402HPH-R12XGL |  | Coilcraft | 0402HPH-R12XGLW | L0402HPH | 120nH |  | 8 |  | 994-0402HPH-R12XGLW | 2285863 | https://www.mouser.sk/ProductDetail/Coilcraft/0402HPH-R12XGLW?qs=JVZp5BaCFzg2J4qcoIBUKg%3D%3D | V
34 | L2 | 0603HP-18NXG |  | Coilcraft | 0603HP-18NXGRW | L0603_HP | 18nH |  | 1 |  | 994-0603HP-18NXGRW | 2286149 | https://www.mouser.sk/ProductDetail/Coilcraft/0603HP-18NXGRW?qs=rQFj71Wb1eUpNUGad91u%2Fw%3D%3D | V
35 | L1 | 0603HP-82NXGL |  | Coilcraft | 0603HP-82NXGL | L0603_HP | 82nH |  | 1 |  | 994-0603HP-82NXGLW | 2286167 | https://www.mouser.sk/ProductDetail/Coilcraft/0603HP-82NXGLW?qs=JVZp5BaCFzjh%252BJ79vkoMmA%3D%3D | V
36 | L11, L12 | 0603HP-R18XG |  | Coilcraft | 0603HP-R18XGL | L0603_HP | 180nH |  | 2 |  | 994-0603HP-R18XGLW | 2286173 | https://www.mouser.sk/ProductDetail/Coilcraft/0603HP-R18XGLW?qs=JVZp5BaCFzgu8uqX%2F5Oz%252BA%3D%3D | V
37 | L15 | 1008LS |  | Coilcraft | 1008LS-562XJLC | L1008_LS | 5.6uH |  | 1 |  | 994-1008LS-562XJLC | 2286847 | https://www.mouser.sk/ProductDetail/Coilcraft/1008LS-562XJLC?qs=zCSbvcPd3pYiuC%2FfgwTDSQ%3D%3D | V
38 | L18 | 4310LC-132KE_ |  | Coilcraft | 4310LC-132KE_ | 4310LC | 1.3uH |  | 1 |  | 994-4310LC-132KEC |  | https://www.mouser.sk/ProductDetail/Coilcraft/4310LC-132KEC?qs=ZYnrCdKdyee97CWJyFE%2FdA%3D%3D | V
39 | X2 | 353630460 | 2.00mm Pitch Sherlock Wire-to-Board Header, Right-Angle | Molex | 353630460 | CON_353630460 | 353630460 |  | 1 | WM18933-ND | 538-35363-0460 |  | https://www.mouser.sk/ProductDetail/Molex/35363-0460?qs=%2FThcE39Bh8otk12cQaMDIg%3D%3D | V
40 | D1, D9 | AD7922ARM | 2-Channel, 2.35 V to 5.25 V,1 MSPS, 10-/12-Bit ADC | Analog Device | AD7922ARMZ | MSOP-8 | AD7922 | 2.35 V to 5.25 V | 2 | 505-AD7922ARMZ-ND | 584-AD7922ARMZ |  | https://www.mouser.sk/ProductDetail/Analog-Devices/AD7922ARMZ?qs=%2FtpEQrCGXCzLxfo1rAIgKQ%3D%3D | V
41 | H1 | APHCM2012 | CHIP LED LAMP | Kingbright | APHCM2012SECK-F01 | LED_0805_Green |  |  | 1 | 754-1096-1-ND | 604-APHCM2012SECK |  | https://www.mouser.sk/ProductDetail/Kingbright/APHCM2012SECK-F01?qs=qqKal61G0Kyqp6URQ9ws7Q%3D%3D | V
42 | H2, H3 | APHCM2012 | CHIP LED LAMP | Kingbright | APHCM2012CGCK-F01 | LED_0805_Green |  |  | 2 | 754-1094-1-ND | 604-APHCM2012CGCK |  | https://www.mouser.sk/ProductDetail/Kingbright/APHCM2012CGCK-F01?qs=qqKal61G0KznDDeOGiLi0g%3D%3D | V
43 | R1, R7 | Chip SMD Resistor |  |  | ERJ-2GEJ102X | R0402 | 1k |  | 2 | P1.0KJCT-ND | 667-ERJ-2GEJ102X |  | https://www.mouser.sk/ProductDetail/Panasonic/ERJ-2GEJ102X?qs=6%252BUraArZVSD3KiPIyQqOzg%3D%3D | V
44 | R2, R8, R10 | Chip SMD Resistor |  | Panasonic Electronic Components | ERJ-2RKD49R9X | R0402 | 49.9 |  | 3 | P15987CT-ND | 667-ERJ-2RKD49R9X |  | https://www.mouser.sk/ProductDetail/Panasonic/ERJ2RKD49R9X?qs=YCa%2FAAYMW00TMa%2FfCwIZpA%3D%3D | V
45 | R3 | Chip SMD Resistor |  | Panasonic Electronic Components | ERJ-PA2F1003X | R0402 | 100k |  | 1 | P17236CT-ND | 667-ERJ-PA2F1003X |  | https://www.mouser.sk/ProductDetail/Panasonic/ERJ-PA2F1003X?qs=h9NfwcE6J0KLQ3ykWSuIfQ%3D%3D | V
46 | R4, R5, R32 | Chip SMD Resistor |  |  | ERJ-2GEJ680X | R0402 | 68 |  | 3 | P68JCT-ND | 667-ERJ-2GEJ680X |  | https://www.mouser.sk/ProductDetail/Panasonic/ERJ-2GEJ680X?qs=H7k1u0Mp9JSIb7Vjn3o2qQ%3D%3D | V
47 | R6 | Chip SMD Resistor |  | Panasonic Electronic Components | ERJ-6DSFR10V | R0805 | 0.1 |  | 1 | P19308CT-ND | 667-ERJ-6DSFR10V |  | https://www.mouser.sk/ProductDetail/Panasonic/ERJ-6DSFR10V?qs=WO7YBshssFEjvuvaQRPvbA%3D%3D | V
48 | R9, R90 | Chip SMD Resistor |  |  | ERJ-2RKF33R0X | R0402 | 33 |  | 2 | P33.0LCT-ND | 667-ERJ-2RKF33R0X |  | https://www.mouser.sk/ProductDetail/Panasonic/ERJ-2RKF33R0X?qs=YMBIwoNQYdVwbLMarPxY5Q%3D%3D | V
49 | R11 | Chip SMD Resistor |  | Panasonic Electronic Components | ERJ-2RKF4022X | R0402 | 40.2k |  | 1 | P40.2KLCT-ND | 667-ERJ-2RKF4022X |  | https://www.mouser.sk/ProductDetail/Panasonic/ERJ-2RKF4022X?qs=YMBIwoNQYdWku7P9ExIBJQ%3D%3D | V
50 | R12, R16, R21, R26 | Chip SMD Resistor |  | Panasonic Electronic Components | ERA-2AEB68R1X | R0402 | 68.1 |  | 4 | P68.1DCCT-ND | 667-ERA-2AEB68R1X |  | https://www.mouser.sk/ProductDetail/Panasonic/ERA-2AEB68R1X?qs=nuXzIS8loXGPFEpfWy2N9Q%3D%3D | V
51 | R13, R18, R22, R28 | Chip SMD Resistor |  | Panasonic Electronic Components | ERA-2AEB201X | R0402 | 200 |  | 4 | P200DCCT-ND | 667-ERA-2AEB201X |  | https://www.digikey.com/en/products/detail/ERA-2AEB201X/P200DCCT-ND/1706166?curr=usd&utm_campaign=buynow&utm_medium=aggregator&utm_source=octopart | V
52 | R14, R24 | Chip SMD Resistor |  | Panasonic Electronic Components | ERJ-PA2F91R0X | R0402 | 91 |  | 2 | P124516CT-ND | 667-ERJ-PA2F91R0X |  | https://www.digikey.com/en/products/detail/ERJ-PA2F91R0X/P124516CT-ND/10271492?curr=usd&utm_campaign=buynow&utm_medium=aggregator&utm_source=octopart | V
53 | R15, R19, R25, R30 | Chip SMD Resistor |  | Panasonic Electronic Components | ERJ-2RKD24R9X | R0402 | 24.9 |  | 4 |  | 667-ERJ-2RKD24R9X |  | https://www.mouser.sk/ProductDetail/Panasonic/ERJ2RKD24R9X?qs=YCa%2FAAYMW013BidnXUHv7A%3D%3D | V
54 | R17, R27 | Chip SMD Resistor |  |  | ERJ-2GE0R00X | R0402 | 0 |  | 2 | P0.0JCT-ND | 667-ERJ-2GE0R00X |  | https://www.mouser.sk/ProductDetail/Panasonic/ERJ-2GE0R00X?qs=Cz%252B5TvT4yly5%252BP7oLZcLxw%3D%3D | V
55 | R20 | Chip SMD Resistor |  | Panasonic Electronic Components | ERJ-2GEJ101X | R0402 | 100 |  | 1 | P100JCT-ND | 667-ERJ-2GEJ101X |  | https://www.mouser.sk/ProductDetail/Panasonic/ERJ-2GEJ101X?qs=Cz%252B5TvT4ylzvFLU04D2DFQ%3D%3D | V
56 | R23 | Chip SMD Resistor |  | Panasonic Electronic Components | ERA-2AEB470X | R0402 | 47 |  | 1 | P47DCCT-ND | 667-ERA-2AEB470X |  | https://www.mouser.sk/ProductDetail/Panasonic/ERA-2AEB470X?qs=YFwoyZoVY0hc9Z9fZOKxdg%3D%3D | V
57 | R29 | Chip SMD Resistor |  | Panasonic Electronic Components | ERJ-2RKF28R7X | R0402 | 28.7 |  | 1 | P28.7LCT-ND |  |  | https://www.digikey.com/en/products/detail/panasonic-electronic-components/ERJ-2RKF28R7X/192268?s=N4IgTCBcDaIApgBwDoDsAZAwgFQLQDkAREAXQF8g | V
58 | R31 | Chip SMD Resistor |  |  | ERJ-3EKF15R0V | R0603 | 15 |  | 1 | P15.0HCT-ND | 667-ERJ-3EKF15R0V |  | https://www.mouser.sk/ProductDetail/Panasonic/ERJ-3EKF15R0V?qs=H7k1u0Mp9JQh%2FDCEsqz9Tw%3D%3D | V
59 | R33 | Chip SMD Resistor |  | Panasonic Electronic Components | ERJ-2RKF7152X | R0402 | 71.5k |  | 1 | P71.5KLCT-ND | 667-ERJ-2RKF7152X |  | https://www.mouser.sk/ProductDetail/Panasonic/ERJ-2RKF7152X?qs=iBwFsHVUAOd0%2FetQFYhnUw%3D%3D | V
60 | R34 | Chip SMD Resistor |  | Panasonic Electronic Components | ERJ-2RKF6813X | R0402 | 681k |  | 1 | P681KLCT-ND | 667-ERJ-2RKF6813X |  | https://www.mouser.sk/ProductDetail/Panasonic/ERJ-2RKF6813X?qs=YMBIwoNQYdWr9gUSIcGYLw%3D%3D | V
61 | R35 | Chip SMD Resistor |  | Panasonic Electronic Components | ERJ-3EKF2372V | R0603 | 23.7k |  | 1 | P23.7KHCT-ND | 667-ERJ-3EKF2372V |  | https://www.mouser.sk/ProductDetail/Panasonic/ERJ-3EKF2372V?qs=iBwFsHVUAOc15SQYbPGKPg%3D%3D | V
62 | R36 | Chip SMD Resistor |  | Panasonic Electronic Components | ERJ-2RKF7323X | R0402 | 732k |  | 1 | P732KLCT-ND | 667-ERJ-2RKF7323X |  | https://www.mouser.sk/ProductDetail/Panasonic/ERJ-2RKF7323X?qs=iBwFsHVUAOclOxTiTL4iiA%3D%3D | V
63 | R37 | Chip SMD Resistor |  | Panasonic Electronic Components | ERJ-2RKF1783X | R0402 | 178k |  | 1 | P178KLCT-ND | 667-ERJ-2RKF1783X |  | https://www.mouser.sk/ProductDetail/Panasonic/ERJ-2RKF1783X?qs=MVjVSMjNRMoZNDyIiujSbQ%3D%3D | V
64 | R38 | Chip SMD Resistor |  | Panasonic Electronic Components | ERJ-2RKF8062X | R0402 | 80.6k |  | 1 | P80.6KLCT-ND | 667-ERJ-2RKF8062X |  | https://www.mouser.sk/ProductDetail/Panasonic/ERJ-2RKF8062X?qs=iBwFsHVUAOe3VrezHb4OgQ%3D%3D | V
65 | R79, R80, R81, R82, R84, R85, R86, R87, R88, R89, R91 | EXBN8V | 0402 Array Concave Terminal | Panasonic | EXB-N8V330JX | EXN8V | 33 |  | 11 | Y10330CT-ND | 667-EXB-N8V330JX |  | https://www.mouser.sk/ProductDetail/Panasonic/EXB-N8V330JX?qs=WwqriLBepZvpdb3ud48DfA%3D%3D | V
66 | D3 | INA168Q | Current-Shunt Monitor | Texas Instruments | INA168QPWRQ1 | TSSOP (8) | INA168-Q1 | 2.7 V to 60 V | 1 | 296-17201-1-ND | 595-INA168QPWRQ1 |  | https://www.mouser.sk/ProductDetail/Texas-Instruments/INA168QPWRQ1?qs=rNOSrj6uCs1KJtjcAeXaAQ%3D%3D | V
67 | Q1 | IRLML2244 | P-Channel Mosfet |  | IRLML2244TRPBF | SOT-23 | IRLML2244 | -20V | 1 | IRLML2244TRPBFCT-ND | 942-IRLML2244TRPBF | 2468051 | https://www.mouser.sk/ProductDetail/Infineon-Technologies/IRLML2244TRPBF?qs=9%252BKlkBgLFf2tCL30qYbaQQ%3D%3D | V
68 | D11, D15 | LP5912-3.3DRVT | Low-Noise LDO | Texas Instruments | LP5912-3.3DRVT | WSON-6 |  | 3.3V | 2 | 296-44153-2-ND | 595-LP5912-3.3DRVT |  | https://www.mouser.sk/ProductDetail/Texas-Instruments/LP5912-3.3DRVT?qs=n%252BTO0c4TDSZZnT%2FCC4fHUA%3D%3D | V
69 | D10, D12, D13 | LP5912-5.0DRVT | Low-Noise LDO | Texas Instruments | LP5912-5.0DRVT | WSON-6 |  | 5.0V | 3 | 296-52224-1-ND | 595-LP5912-5.0DRVT |  | https://www.mouser.sk/ProductDetail/Texas-Instruments/LP5912-5.0DRVT?qs=%252BEew9%252B0nqrC%2Ff1d7STXdOA%3D%3D | V
70 | L21, L22, L23 | LQH32PN1R0NNC |  | Murata | LQH32PN1R0NNC | L1210_Murata LQH | 1uH |  | 3 | 490-12035-1-ND | 81-LQH32PN1R0NNCL |  | https://www.mouser.sk/ProductDetail/Murata-Electronics/LQH32PN1R0NNCL?qs=Gufeu08L%2Fl2uQBapkuKruQ%3D%3D | V
71 | D2 | LT5534 | RF Power Detector | Linear Technology | LT5534 | SC70 | LT5534 | Single 2.7V to 5.25V | 1 | LT5534ESC6#TRMPBFCT-ND | 584-LT5534ESC6TRMPBF | 4029917RL | https://www.mouser.sk/ProductDetail/Analog-Devices/LT5534ESC6TRMPBF?qs=hVkxg5c3xu8qQyD5WL2zUw%3D%3D | V
72 | D7 | LTC5594 | High Linearity I/Q Demodulator | Analog Devices | LTC5594IUH#PBF | QFN-32 |  |  | 1 | LTC5594IUH#TRPBF-ND | 584-LTC5594IUHPBF | 4034017 | https://www.mouser.sk/ProductDetail/Analog-Devices/LTC5594IUHPBF?qs=lYGu3FyN48dC494%2F0xSHAA%3D%3D | X
73 | D8 | LTC6948-1 | Clock/Frequency Synthesizer (RF/IF), Integer N | Linear Technology | LTC6948IUFD-1 | QFN-28 |  | 3.15 V ~ 5.25 V | 1 | 505-LTC6948IUFD-1#TRPBFCT-ND | 584-LTC6948IUFD-1PBF |  | https://www.mouser.sk/ProductDetail/Analog-Devices/LTC6948IUFD-1PBF?qs=hVkxg5c3xu96FLTdDf5UbQ%3D%3D | V
74 | X3 | Milli-Grid Connector System | 2.00mm Pitch, Milli-Grid PCB Header, Dual Row, Vertical, Through Hole, Shrouded, 14 | Molex | 878311421 | JTAG Mail 2mm |  |  | 1 | WM4224-ND | 538-87831-1421 |  | https://www.mouser.sk/ProductDetail/Molex/87831-1421?qs=9Wl4wMk6Njrq7xqvZz%2FcKQ%3D%3D | V
75 | D4 | PE43205 | 2-bit, 18 dB | Peregrine Technical Solutions | PE43205 | QFN-12 | PE43205 |  | 1 | 1046-1114-6-ND | 81-PE43205B-Z |  | https://www.mouser.sk/ProductDetail/pSemi/PE43205B-Z?qs=l7cgNqFNU1hT5%252BdPDZZeXg%3D%3D | V
76 | D6 | PE43711 | 7-bit RF digital step attenuator (DSA) | Peregrine Technical Solutions | PE43711B-Z | QFN-24 | PE43711 |  | 1 | 1046-1138-1-ND | 81-PE43711B-Z |  | https://www.digikey.com/en/products/detail/psemi/PE43711B-Z/5269636?s=N4IgTCBcDaIIwAYAsA2AtHOBmAHBtAcgCIgC6AvkA | V
77 | D5 | PMA3-83LNW+ | LNA | Mini-Circuits | PMA3-83LNW+ | DQ1225 | PMA3-83LNW+ |  | 1 | 3157-PMA3-83LNW+CT-ND | 139-PMA3-83LNW |  | https://www.mouser.sk/ProductDetail/Mini-Circuits/PMA3-83LNW%2b?qs=xZ%2FP%252Ba9zWqZCpM1cOSVOoQ%3D%3D | V
78 | Z1 | RHP-260+ | High Pass Filter | Mini-Circuits | RHP-260+ | GP731 | RHP-260+ |  | 1 | 3157-RHP-260+CT-ND | 139-RHP-260 |  | https://www.mouser.sk/ProductDetail/Mini-Circuits/RHP-260%2b?qs=xZ%2FP%252Ba9zWqa3XYmtllEKfg%3D%3D | V
79 | XW1 | SMA Jack | 50 Ohms, SMA Jack, Vertical, PCB SMT, Gold (Au) Body | Molex | 0732511352 | MOLEX SD-73251-135 (Gold) |  |  | 1 | WM9458-ND | 538-73251-1352 |  | https://www.mouser.sk/ProductDetail/Molex/73251-1352?qs=6HwkpcDWLScmvlAo7PlS1A%3D%3D | V
80 | Z2 | SYD-20-33+ | Directional Coupler | Mini-Circuits | SYD-20-33+ | AH202 | SYD-20-33+ |  | 1 | 3157-SYD-20-33+CT-ND | 139-SYD-20-33 |  | https://www.mouser.sk/ProductDetail/Mini-Circuits/SYD-20-33%2b?qs=xZ%2FP%252Ba9zWqYxrux%2F4fdFtQ%3D%3D | V
81 | D14 | TPS611781 | Synchronous Boost | Texas Instruments | TPS611781RNW | TPS611781x |  | 4.5 V to 20 V | 1 | 296-46568-1-ND | 595-TPS611781RNWT |  | https://www.mouser.sk/ProductDetail/Texas-Instruments/TPS611781RNWT?qs=Mv7BduZupUjbsFih3sbhZw%3D%3D | V
82 | D16 | XC2C256-7FTG256C | CPLD |  | XC2C256-7FTG256C | FTG256 |  |  | 1 | 122-1400-ND | 217-XC2C256-7FTG256C |  | https://www.mouser.sk/ProductDetail/Xilinx/XC2C256-7FTG256C?qs=rrS6PyfT74dKmYrlgKuf1g%3D%3D | V
83 | L19 | XEL4020-222MEC |  | Coilcraft | XEL4020-222MEC | XAL4020 | 2.2uH |  | 1 |  | 994-XEL4020-222MEC | 2836818 | https://sk.farnell.com/coilcraft/xel4020-222meb/inductor-shielded-2-2uh-20-aec/dp/2836818?ost=2836818 | V
84 | L20 | XEL4030-472MEC |  | Coilcraft | XEL4030-472MEC | XAL4030 | 4.7uH |  | 1 |  | 994-XEL4030-472MEC | 2836831 | https://www.mouser.sk/ProductDetail/Coilcraft/XEL4030-472MEC?qs=chTDxNqvsykB0pdY7uXC2g%3D%3D | V
85
86