## 2m_DBoard
P/N | Name | Value | Footprint | Voltage | Type | Manufacturer | Quantity
SYD-20-33+ | SYD-20-33+ | RHP-260+ | AH202 |  | Directional Coupler | Mini-Circuits | 1
GCM155R71H223KA55D |  | 22nF | C0402 | 50V | Ceramic Capacitor | Murata | 1
GRM155R61C104KA88D |  | 0.1uF | C0402 | 16V | Ceramic Capacitor | Murata | 2
GRM155R70J105KA12J |  | 1uF | C0402 | 6.3V | Ceramic Capacitor | Murata | 7
GRM155R71A104KA01J |  | 0.1uF | C0402 | 10V, 16V | Ceramic Capacitor | Murata | 11
GRM155R71C104KA88J |  | 0.1uF | C0402 | 16V | Ceramic Capacitor | Murata | 7
GRM155R71E103KA01D |  | 10nF | C0402 | 25V | Ceramic Capacitor | Murata | 9
GRM155R71H103JA88D |  | 10nF | C0402 | 50V | Ceramic Capacitor | Murata | 4
GRM188R71C104KA01D |  | 0.1uF | C0402 | 16V | Ceramic Capacitor | Murata | 6
GRM0225C1E3R1WA03L |  | 3.1pF | C0402 | 25V | Ceramic Capacitor | Murata | 1
GRM1555C1H100FA01D |  | 10pF | C0402 | 50V | Ceramic Capacitor | Murata | 5
GRM1555C1H101FA01D |  | 100pF | C0402 | 50V | Ceramic Capacitor | Murata | 5
GRM1555C1H102JA01D |  | 1000pF | C0402 | 50V | Ceramic Capacitor | Murata | 4
GRM1555C1H120FA01D |  | 12pF | C0402 | 50V | Ceramic Capacitor | Murata | 4
GRM1555C1H220FA01D |  | 22pF | C0402 | 50V | Ceramic Capacitor | Murata | 8
GRM1555C1H271FA01D |  | 270pF | C0402 | 50V | Ceramic Capacitor | Murata | 2
GRM1555C1H390FA01D |  | 39pF | C0402 | 50V | Ceramic Capacitor | Murata | 4
GRM1555C1HR10WA01D |  | 0.1pF | C0402 | 50V | Ceramic Capacitor | Murata | 1
GRM1555C1HR30WA01D |  | 0.3pF | C0402 | 50V | Ceramic Capacitor | Murata | 2
GCM1885C1H222FA16D |  | 2200pF | C0603 | 50V | Ceramic Capacitor | Murata | 1
GRM188R61C475KAAJD |  | 4.7uF | C0603 | 16V | Ceramic Capacitor | Murata | 1
GRM188R71A225KE15J |  | 2.2uF | C0603 | 10V | Ceramic Capacitor | Murata | 1
GRM188R71H221KA01D |  | 220pF | C0603 | 50V | Ceramic Capacitor | Murata | 7
GRM1885C1H222JA01D |  | 2.2nF | C0603 | 50V | Ceramic Capacitor | Murata | 1
GRM1885C1H822JA01D |  | 8.2nF | C0603 | 50V | Ceramic Capacitor | Murata | 1
GRM21BR61C106KE15K |  | 10uF | C0805 | 16V | Ceramic Capacitor | Murata | 1
GRM21BR61C226ME44L |  | 22uF | C0805 | 16V | Ceramic Capacitor | Murata | 2
GRM21BR61H475KE51L |  | 4.7uF | C0805 | 50V | Ceramic Capacitor | Murata | 1
GRM21BR71A105KA01K |  | 1uF | C0805 | 10V | Ceramic Capacitor | Murata | 5
GRM2195C1H113JA01D |  | 0.11uF | C0805 | 50V | Ceramic Capacitor | Murata | 1
GRM31C5C1H104JA01K |  | 0.1µF | C1206 | 50V | Ceramic Capacitor | Murata | 1
GRM32ER60J107ME20L |  | 100uF | C1210 | 6.3V | Ceramic Capacitor | Murata | 3
GRM32ER71A476KE15L |  | 47uF | C1210 | 10V | Ceramic Capacitor | Murata | 2
353630460 | 353630460 | 353630460 | CON_353630460 |  | 2.00mm Pitch Sherlock Wire-to-Board Header, Right-Angle | Molex | 1
714390164 | 1.00mm Pitch Mezzanine 714390164 | Molex 714390164 | DBoard - half - MB |  |  | Molex | 1
PMA3-83LNW+ | PMA3-83LNW+ | PMA3-83LNW+ | DQ1225 |  | LNA | Mini-Circuits | 1
ERJ-2GEJ330X | EXBN8V | 33 | EXN8V |  | 0402 Array Concave Terminal | Panasonic | 11
XC2C256-7FTG256C | XC2C256-7FTG256C |  | FTG256 |  | CPLD |  | 1
RHP-260+ | RHP-260+ | RHP-260+ | GP731 |  | High Pass Filter | Mini-Circuits | 1
878311421 | Milli-Grid Connector System |  | JTAG Mail 2mm |  | 2.00mm Pitch, Milli-Grid PCB Header, Dual Row, Vertical, Through Hole, Shrouded, 14 | Molex | 1
0402HPH-68NXGLW | 0402HPH-68NXGL | 68nH | L0402HPH |  |  | Coilcraft | 4
0402HPH-R12XGLW | 0402HPH-R12XGL | 120nH | L0402HPH |  |  | Coilcraft | 8
0603HP-18NXJE | 0603HP-18NXJE | 18nH | L0603_HP |  |  | Coilcraft | 1
0603HP-82NXJLW | 0603HP-82NXJL | ?nH | L0603_HP |  |  | Coilcraft | 1
0603HP-82NXJLW | 0603HP-82NXJL | 82nH | L0603_HP |  |  | Coilcraft | 1
0603HP-R18XGL | 0603HP-R18XG | 180nH | L0603_HP |  |  | Coilcraft | 2
1008LS-562XJLC | 1008LS | 5.6uH | L1008_LS |  |  | Coilcraft | 1
LQH32PN1R0NNC | LQH32PN1R0NNC | 1uH | L1210_Murata LQH |  |  | Murata | 3
APHCM2012CGCK-F01 | APHCM2012 |  | LED |  | CHIP LED LAMP | Kingbright | 2
APHCM2012SECK-F01 | APHCM2012 |  | LED |  | CHIP LED LAMP | Kingbright | 1
|  |  | Mechanical_Via_2.1x3.6 |  |  |  | 6
0732511352 | SMA Jack |  | MOLEX SD-73251-135 (Gold) |  | 50 Ohms, SMA Jack, Vertical, PCB SMT, Gold (Au) Body | Molex | 1
| AD7922ARM |  | MSOP-8 | 2.35 V to 5.25 V | 2-Channel, 2.35 V to 5.25 V,1 MSPS, 10-/12-Bit ADC | Analog Device | 1
| AD7922ARM | AD7922 | MSOP-8 | 2.35 V to 5.25 V | 2-Channel, 2.35 V to 5.25 V,1 MSPS, 10-/12-Bit ADC | Analog Device | 1
PE43205 | PE43205 | PE43205 | QFN-12 |  | 2-bit, 18 dB | Peregrine Technical Solutions | 1
PE43711A-Z | PE43711 | PE43711 | QFN-24 |  | 7-bit RF digital step attenuator (DSA) | Peregrine Technical Solutions | 1
LTC6948IUFD-1 | LTC6948-1 |  | QFN-28 | 3.15 V ~ 5.25 V | Clock/Frequency Synthesizer (RF/IF), Integer N | Linear Technology | 1
LTC5594IUH#PBF | LTC5594 |  | QFN-32 |  | High Linearity I/Q Demodulator | Analog Devices | 1
ERA-2AEB68R1X | Chip SMD Resistor | 68.1 | R0402 |  |  | Panasonic Electronic Components | 4
ERA-2AEB201X | Chip SMD Resistor | 200 | R0402 |  |  | Panasonic Electronic Components | 4
ERA-2AED470X | Chip SMD Resistor | 47 | R0402 |  |  | Panasonic Electronic Components | 1
ERJ-2GE0R00X | Chip SMD Resistor | 0 | R0402 |  |  |  | 2
ERJ-2GEJ101X | Chip SMD Resistor | 100 | R0402 |  |  | Panasonic Electronic Components | 1
ERJ-2GEJ102X | Chip SMD Resistor | 1k | R0402 |  |  |  | 2
ERJ-2GEJ330X | Chip SMD Resistor | 33 | R0402 |  |  |  | 1
ERJ-2GEJ680X | Chip SMD Resistor | 68 | R0402 |  |  |  | 3
ERJ-2RKD24R9X | Chip SMD Resistor | 24.9 | R0402 |  |  | Panasonic Electronic Components | 4
ERJ-2RKD49R9X | Chip SMD Resistor | 49.9 | R0402 |  |  | Panasonic Electronic Components | 3
ERJ-2RKF28R7X | Chip SMD Resistor | 28.7 | R0402 |  |  | Panasonic Electronic Components | 1
ERJ-2RKF33R0X | Chip SMD Resistor | 33 | R0402 |  |  |  | 1
ERJ-2RKF1783X | Chip SMD Resistor | 178k | R0402 |  |  | Panasonic Electronic Components | 1
ERJ-2RKF4022X | Chip SMD Resistor | 40.2k | R0402 |  |  | Panasonic Electronic Components | 1
ERJ-2RKF6813X | Chip SMD Resistor | 681k | R0402 |  |  | Panasonic Electronic Components | 1
ERJ-2RKF7152X | Chip SMD Resistor | 71.5k | R0402 |  |  | Panasonic Electronic Components | 1
ERJ-2RKF7323X | Chip SMD Resistor | 732k | R0402 |  |  | Panasonic Electronic Components | 1
ERJ-2RKF8062X | Chip SMD Resistor | 80.6k | R0402 |  |  | Panasonic Electronic Components | 1
ERJ-PA2F91R0X | Chip SMD Resistor | 91 | R0402 |  |  | Panasonic Electronic Components | 2
ERJ-PA2F1003X | Chip SMD Resistor | 100k | R0402 |  |  | Panasonic Electronic Components | 1
ERJ-3EKF15R0V | Chip SMD Resistor | 15 | R0603 |  |  |  | 1
ERJ-3EKF2372V | Chip SMD Resistor | 23.7k | R0603 |  |  | Panasonic Electronic Components | 1
ERJ-6DSFR10V | Chip SMD Resistor | 0.1 | R0805 |  |  | Panasonic Electronic Components | 1
LT5534 | LT5534 | LT5534 | SC70 | Single 2.7V to 5.25V | RF Power Detector | Linear Technology | 1
| 24LC024 | 24LC024 | SOIC_SN8 | 2.5-5.5V | I2C EEPROM | Microchip | 1
| 2N7002 |  | SOT-23 | 60V | SOT-23 |  | 1
| 2N7002 | 2N7002 | SOT-23 | 60V | SOT-23 |  | 2
| IRLML2244 | IRLML2244 | SOT-23 | -20V | P-Channel Mosfet |  | 1
TPS611781RNW | TPS611781 |  | TPS611781x | 4.5 V to 20 V | Synchronous Boost | Texas Instruments | 1
INA168QPWRQ1 | INA168Q | INA168-Q1 | TSSOP (8) | 2.7 V to 60 V | Current-Shunt Monitor | Texas Instruments | 1
LP5912-3.3DRVT | LP5912-3.3DRVT |  | WSON-6 | 3.3V | Low-Noise LDO | Texas Instruments | 2
LP5912-5.0DRVT | LP5912-5.0DRVT |  | WSON-6 | 5.0V | Low-Noise LDO | Texas Instruments | 3
| XEL4020-222MEB | 2.2uH | XAL4020 |  |  | Coilcraft | 2
| XEL4030-472MEB | 4.7uH | XAL4030 |  |  | Coilcraft | 1