## Daughter_Board_IFRX_L
P/N | Manufacturer | Description | Footprint | Value | Voltage | Quantity
LTC6951IUHF#PBF |  | Ultralow Jitter Multioutput Clock Synthesizer with Integrated VCO | Analog_Devices_UHF-40-05-08-1951_IPC_A |  |  | 1
CCSS-945-20-10.000 |  | Ultra Low Noise SineWave Clock Oscillator | CVCSO-914 |  | 5.0V | 1
PE43711A-Z | Peregrine Technical Solutions | The PE43711 is a 50Ω, HaRP™ technology-enhanced, 7-bit RF digital step attenuator | QFN-24 |  |  | 1
LTC6948IUFD-1 | Linear Technology | The LTC®LTC6948 is a high performance, low noise, 6.39GHz phase-locked loop (PLL) | QFN-28 |  | 3.15 V ~ 5.25 V | 1
ERJ-6DSFR10V | Panasonic Electronic Components | SMD Resistor | R0805 | 0.1 |  | 1
ERJ-2RKF33R0X |  | SMD Resistor | R0603 | 33 |  | 1
ERJ-3EKF2372V | Panasonic Electronic Components | SMD Resistor | R0603 | 23.7k |  | 1
ERJ-3EKF15R0V |  | SMD Resistor | R0603 | 15 |  | 2
ERJ-2GEJ5R1X |  | SMD Resistor | R0603 | 5.1 |  | 1
ERJ-2GE0R00X |  | SMD Resistor | R0603 | 0 |  | 6
ERJ-2GE0R00X | Panasonic Electronic Components | SMD Resistor | R0402 | none |  | 1
ERJ-2RKF7323X | Panasonic Electronic Components | SMD Resistor | R0402 | 732k |  | 1
ERJ-2RKF6813X | Panasonic Electronic Components | SMD Resistor | R0402 | 681k |  | 1
ERA-2AEB201X | Panasonic Electronic Components | SMD Resistor | R0402 | 200 |  | 6
ERJ-2RKF1960X | Panasonic Electronic Components | SMD Resistor | R0402 | 196 |  | 1
ERJ-2RKF1870X | Panasonic Electronic Components | SMD Resistor | R0402 | 187 |  | 1
ERJ-2RKF1783X | Panasonic Electronic Components | SMD Resistor | R0402 | 178k |  | 1
ERJ-2RKF1500X | Panasonic Electronic Components | SMD Resistor | R0402 | 150 |  | 2
ERJ-PA2F1003X | Panasonic Electronic Components | SMD Resistor | R0402 | 100k |  | 1
ERJ-2GEJ101X | Panasonic Electronic Components | SMD Resistor | R0402 | 100 |  | 5
ERJ-2RKF8062X | Panasonic Electronic Components | SMD Resistor | R0402 | 80.6k |  | 1
ERJ-2RKF7152X | Panasonic Electronic Components | SMD Resistor | R0402 | 71.5k |  | 1
ERA-2AEB68R1X | Panasonic Electronic Components | SMD Resistor | R0402 | 68.1 |  | 6
ERJ-2GEJ680X |  | SMD Resistor | R0402 | 68 |  | 4
ERJ-2RKD49R9X | Panasonic Electronic Components | SMD Resistor | R0402 | 49.9 |  | 3
ERA-2AED470X | Panasonic Electronic Components | SMD Resistor | R0402 | 47 |  | 1
ERJ-2RKF4022X | Panasonic Electronic Components | SMD Resistor | R0402 | 40.2k |  | 1
ERJ-2RKF37R4X | Panasonic Electronic Components | SMD Resistor | R0402 | 37.4 |  | 1
ERJ-2RKF28R7X | Panasonic Electronic Components | SMD Resistor | R0402 | 28.7 |  | 1
ERJ-2RKD24R9X | Panasonic Electronic Components | SMD Resistor | R0402 | 24.9 |  | 6
ERA-2AED103X | Panasonic Electronic Components | SMD Resistor | R0402 | 10k |  | 1
ERJ-2GEJ222X |  | SMD Resistor | R0402 | 2.2k |  | 1
ERJ-2GEJ102X | [NoParam], Panasonic Electronic Components | SMD Resistor | R0402 | 1k |  | 4
GRM32ER60J107ME20L | Murata | SMD Capacitor | C1210 | 100uF | 6.3V | 6
GRM32ER71A476KE15L | Murata | SMD Capacitor | C1210 | 47uF | 10V | 3
GRM31C5C1H623JA01K | Murata | SMD Capacitor | C1206 | 62nF | 50V | 1
GRM31C5C1H104JA01K | Murata | SMD Capacitor | C1206 | 0.1µF | 50V | 1
GRM21BR61C226ME44L | Murata | SMD Capacitor | C0805 | 22uF | 16V | 2
GRM21BR61C106KE15K | Murata | SMD Capacitor | C0805 | 10uF | 16V | 1
GRM21BR61H475KE51L | Murata | SMD Capacitor | C0805 | 4.7uF | 50V | 1
GRM21BR71A105KA01K | Murata | SMD Capacitor | C0805 | 1uF | 10V | 17
GRM2195C1H113JA01D | Murata | SMD Capacitor | C0805 | 0.11uF | 50V | 1
GCM1885C1H222FA16D | Murata | SMD Capacitor | C0603 | 2200pF | 50V | 1
GRM1885C1H132JA01D | Murata | SMD Capacitor | C0603 | 1300pF | 50V | 1
GCM1885C2A821FA16D | Murata | SMD Capacitor | C0603 | 820pF | 100V | 1
GRM188R71H221KA01D | Murata | SMD Capacitor | C0603 | 220pF | 50V | 13
GRM1885C1H822JA01D | Murata | SMD Capacitor | C0603 | 8.2nF | 50V | 1
GRM188R61C475KAAJD | Murata | SMD Capacitor | C0603 | 4.7uF | 16V | 1
GRM188R71A225KE15D | Murata | SMD Capacitor | C0603 | 2.2uF | 10V | 1
GRM188R71A225KE15J | Murata | SMD Capacitor | C0603 | 2.2uF | 10V | 1
GRM1885C1H222JA01D | Murata | SMD Capacitor | C0603 | 2.2nF | 50V | 1
GCM188R71C474KA55D | Murata | SMD Capacitor | C0603 | 0.47uF | 16V | 1
GRM188R71C104KA01D | Murata | SMD Capacitor | C0603 | 0.1uF | 16V | 12
GRM1555C1H102JA01D | Murata | SMD Capacitor | C0402 | 1000pF | 50V | 4
GRM1555C1H271FA01D | Murata | SMD Capacitor | C0402 | 270pF | 50V | 2
GRM1555C1H101FA01D | Murata | SMD Capacitor | C0402 | 100pF | 50V | 5
GCM1555C1H680FA16D | Murata | SMD Capacitor | C0402 | 68pF | 50V | 4
GJM1555C1H470FB01D | Murata | SMD Capacitor | C0402 | 47pF | 50V | 4
GJM1555C1H330FB01D | Murata | SMD Capacitor | C0402 | 33pF | 50V | 4
GJM1555C1H220FB01D | Murata | SMD Capacitor | C0402 | 22pF | 50V | 4
GCM155R71H223KA55D | Murata | SMD Capacitor | C0402 | 22nF | 50V | 1
GJM1555C1H150FB01D | Murata | SMD Capacitor | C0402 | 15pF | 50V | 4
GRM1555C1H100FA01D | Murata | SMD Capacitor | C0402 | 10pF | 50V | 1
GRM155R71H103JA88D | Murata | SMD Capacitor | C0402 | 10nF | 50V | 4
GRM155R71E103KA01D | Murata | SMD Capacitor | C0402 | 10nF | 25V | 14
GJM1555C1H8R2WB01D | Murata | SMD Capacitor | C0402 | 8.2pF | 50V | 2
GJM1555C1H6R8WB01D | Murata | SMD Capacitor | C0402 | 6.8pF | 50V | 2
GJM1555C1H3R9WB01D | Murata | SMD Capacitor | C0402 | 3.9pF | 50V | 2
GRM155R70J105KA12D | Murata | SMD Capacitor | C0402 | 1uF | 6.3V | 2
GRM1555C1HR30WA01D | Murata | SMD Capacitor | C0402 | 0.3pF | 50V | 3
GRM155R61C104KA88D | Murata | SMD Capacitor | C0402 | 0.1uF | 16V | 2
GRM155R71C104KA88J | Murata | SMD Capacitor | C0402 | 0.1uF | 16V | 52
GRM155R71A104KA01J | Murata | SMD Capacitor | C0402 | 0.1uF | 10V | 26
GRM1555C1HR10WA01D | Murata | SMD Capacitor | C0402 | 0.1pF | 50V | 1
TC2-1TX+ | Mini-Circuits | RF Transformer | AT1521 |  |  | 2
LTC5594IUH#PBF | Analog Devices | Quadrature Demodulator | QFN-32 |  |  | 1
PMA3-83LNW+ | Mini-Circuits | PHEMT based wideband, low noise MMIC amplifier | DQ1225 |  |  | 1
|  | P-Channel MOSFET | SOT-23 |  | -20V | 1
|  | N-Channel MOSFET 2N7002 | SOT-23 |  | 60V | 4
| Coilcraft | Magnetic-Core Inductor | XAL4030 | 4.7uH |  | 1
| Coilcraft | Magnetic-Core Inductor | XAL4020 | 2.2uH |  | 2
LP5912-5.0DRVT | Texas Instruments | LP5912 500-mA Low-Noise, Low-IQ LDO | WSON-6 |  | 5.0V | 3
LP5912-3.3DRVT | Texas Instruments | LP5912 500-mA Low-Noise, Low-IQ LDO | WSON-6 |  | 3.3V | 4
LP5912-1.8DRVT | Texas Instruments | LP5912 500-mA Low-Noise, Low-IQ LDO | WSON-6 |  | 1.8V | 2
LQH32PN1R0NNC | Murata | Inductor Power Lines | L1210_Murata LQH | 1uH |  | 6
| Microchip | I2C EEPROM | SOIC_SN8 |  | 2.5-5.5V | 1
RHP-260+ | Mini-Circuits | High Pass Filter | GP731 |  |  | 1
PE42553A-Z | Peregrine Technical Solutions | HaRPTM technology-enhanced absorptive SPDT | QFN-16 |  |  | 1
|  | Dual 16-Bit, 125Msps Low Power 3V ADC | QFN-64 |  | Single 1.8V Supply | 1
SYD-20-33+ | Mini-Circuits | Directional Coupler | AH202 |  |  | 1
XC2C256-7FTG256C |  | CoolRunner-II 1.8V, 256 Macrocell CPLD, 184 User I/Os, 256-Ball FTBGA, Commercial Grade, Pb-Free | FTG256 |  |  | 1
1008LS-333XJE | Coilcraft | Chip SMD Inductor | L1008_LS | 33uH |  | 1
0603LS-562XGR | Coilcraft | Chip SMD Inductor | L0603_LS | 5.6uH |  | 1
0603HP-R25XGE | Coilcraft | Chip SMD Inductor | L0603_HP | 250nH |  | 8
0603HP-R15XGE | Coilcraft | Chip SMD Inductor | L0603_HP | 150nH |  | 4
0603HP-33NXGE | Coilcraft | Chip SMD Inductor | L0603_HP | 33nH |  | 4
0603HP-18NXJE | Coilcraft | Chip SMD Inductor | L0603_HP | 18nH |  | 1
APHCM2012CGCK-F01 | Kingbright | CHIP LED LAMP | LED |  |  | 3
APHCM2012SECK-F01 | Kingbright | CHIP LED LAMP | LED |  |  | 1
BCR-162JLB | Coilcraft | Broadband Conical Inductor | BCR-162 | 1.65uH |  | 1
BCR-12LB | Coilcraft | Broadband Conical Inductor | BCR-122 | 1.2uH |  | 3
INA168QPWRQ1 | Texas Instruments | Automotive-Grade, High-Side, Current-Output, Current-Shunt Monitor | TSSOP (8) |  | 2.7 V to 60 V | 1
LLA219C70G225MA01L | Murata | 0805 2.2 uF 4 V ±20 % Tolerance X7S Surface Mount Multilayer Ceramic Capacitor | Murata_LLA219-0_1_MFG | 2.2uF | 4V | 1
PE43205 | Peregrine Technical Solutions | 50Ω, HaRP™ technology-enhanced fast switching 2-bit RF Digital Step Attenuator | QFN-12 |  |  | 1
LT5534 | Linear Technology | 50MHz to 3GHz monolithic RF power detector | SC70 |  | Single 2.7V to 5.25V | 1
0732511352 | Molex | 50 Ohms, SMA Jack, Vertica | MOLEX SD-73251-135 (Gold) |  |  | 2
TPS611781RNW | Texas Instruments | 10-A Fully-Integrated Synchronous Boost with Load Disconnect Control | TPS611781x |  | 4.5 V to 20 V | 1
878311421 | Molex | 2.00mm Pitch, Milli-Grid PCB Header, Dual Row, Vertical, Through Hole, Shrouded, 14 Circuits | JTAG Mail 2mm |  |  | 1
353630460 | Molex | 2.00mm Pitch Sherlock Wire-to-Board Header, Right-Angle, with Positive Lock, 4 Circuits | CON_353630460 |  |  | 1
45970-3185 | Molex | 1.27mm Pitch, SEARAY Plug, 240 Circuits, 2.00mm Unmated Height, 8 Rows, with Pegs | Molex_459703185 |  |  | 1
| Analog Device | 1 MSPS, 10-/12-Bit ADC | MSOP-8 |  | 2.35 V to 5.25 V | 2
AD9910BSVZ |  | 1 GSPS, 14-Bit, 3.3 V CMOS Direct Digital Synthesizer | Analog_Devices_SV-100-4_IPC_A |  |  | 1