## Components
Library Ref | Library Path | Datasheet Path | Automotive | Ciiva Ids | ComponentLink1Description | ComponentLink1URL | ComponentLink2Description | ComponentLink2URL | Description | Digikey Description | Digikey Part Number | Footprint Path | Footprint Path 2 | Footprint Path 3 | Footprint Ref | Footprint Ref 2 | Footprint Ref 3 | Footprint Url | Height | Import Ts | Interface | Ipc Land Pattern Name | Lead Free | Manufacturer | Max Frequency | Max Junction Temp | Max Supply Voltage | Min Supply Voltage | Mouser Description | Mouser Part Number | Nominal Supply Current | Package | Part Number | Release Date | RoHS | Standoff Height | Supplier 1 | Supplier 2 | Supplier Part Number 1 | Supplier Part Number 2 | Symbol Hash | Temperature | Temperature Range High | Temperature Range Low | Vault Guid | Verification Version | helpURL
AD9910BSVZ | parts/IC_Analog_Devices_AD9910BSVZ_eec.SchLib | datasheets/IC_Analog_Devices_AD9910BSVZ_eec.pdf | No | 19301648 | Upverter | https://upverter.com/part/id/32838aade3b4b659/ | Datasheet | https://www.analog.com/media/en/technical-documentation/data-sheets/AD9910.pdf | Direct Digital Synthesis IC 14 b 1 GHz 32 b Tuning 100-TQFP-EP (14x14) | IC DDS 1GHZ 14BIT 100TQFP | AD9910BSVZ-ND | parts/IC_Analog_Devices_AD9910BSVZ_eec_IPC_C.PcbLib | parts/IC_Analog_Devices_AD9910BSVZ_eec_IPC_B.PcbLib | parts/IC_Analog_Devices_AD9910BSVZ_eec_IPC_A.PcbLib | Analog_Devices_SV-100-4_IPC_C | Analog_Devices_SV-100-4_IPC_B | Analog_Devices_SV-100-4_IPC_A | https://www.analog.com/media/en/package-pcb-resources/package/pkg_pdf/tqfp_edsv/sv_100_4.pdf | 1.2mm | 1521845692 | Parallel | QFP50P1600X1600X120-100 | Yes | Analog Devices | 1900MHz | +150°C | 3.3V | 1.8V | Data Acquisition ADCs/DACs - Specialized 1 GSPS 14B 3.3V CMOS | 584-AD9910BSVZ | 11-222mA | SV-100-4 | AD9910BSVZ | 1333452065 | TRUE | 0.05mm | Digi-Key | Mouser | AD9910BSVZ-ND | 584-AD9910BSVZ | 214cc8a75d40482d4703009f98876252e59c9f40e17927113269227454ed103b | -40°C to +85°C | +85°C | -40°C | 199B3955-51F5-491C-A33C-836FE288D43D | 0.0.0.3 | https://upverter.com/part/id/32838aade3b4b659/