## 2m_DBoard
№ n/n | Name | Type | Manufacturer | P/N | P/N alternative | Footprint | Value | Voltage | Qty | Total Quantity | Price | Total Price | Link
1 | Capacitor | Ceramic Capacitor | Murata | GRM31C5C1H104JA01K |  | C1206 | 0.1uF | 50V | 1 | 10 | 0.494 | 4.94 | https://www.mouser.com/ProductDetail/Murata-Electronics/GRM31C5C1H104JA01K?qs=MY6wChARw2zUedP3uqe6YA%3D%3D
2 | Capacitor | Ceramic Capacitor | Murata | GRM155R71A104KA01J |  | C0402 | 0.1uF | 10V | 10 | 30 | 0.025 | 0.75 | https://www.mouser.com/ProductDetail/Murata-Electronics/GRM155R71A104KA01J?qs=9U7yHM2lsjQpBoriOS9Iag%3D%3D
3 | Capacitor | Ceramic Capacitor | Murata | GRM1555C1H101FA01D |  | C0402 | 100pF | 50V | 5 | 20 | 0.067 | 1.34 | https://www.mouser.com/ProductDetail/Murata-Electronics/GRM1555C1H101FA01D?qs=ouTquLLW2S4nAr2sXIDXYQ%3D%3D
4 | Capacitor | Ceramic Capacitor | Murata | GRM155R71E103KA01D |  | C0402 | 10nF | 25V | 11 | 30 | 0.019 | 0.57 | https://www.mouser.com/ProductDetail/Murata-Electronics/GRM155R71E103KA01D?qs=tOieHv2smhmMGFtkNVb1ug%3D%3D
5 | Capacitor | Ceramic Capacitor | Murata | GRM155R71H103JA88D |  | C0402 | 10nF | 50V | 4 | 10 | 0.041 | 0.41 | https://www.mouser.com/ProductDetail/Murata-Electronics/GRM155R71H103JA88D?qs=18WYLvqSxEpQeSHF5ZnUyQ%3D%3D
6 | Capacitor | Ceramic Capacitor | Murata | GRM1555C1H100FA01D |  | C0402 | 10pF | 50V | 5 | 20 | 0.038 | 0.76 | https://www.mouser.com/ProductDetail/Murata-Electronics/GRM1555C1H100FA01D?qs=ouTquLLW2S6Ql85QMjDTPQ%3D%3D
7 | Capacitor | Ceramic Capacitor | Murata | GRM1555C1H220FA01D |  | C0402 | 22pF | 50V | 8 | 30 | 0.067 | 2.01 | https://www.mouser.com/ProductDetail/Murata-Electronics/GRM1555C1H220FA01D?qs=ouTquLLW2S4gII9Zk4UWiA%3D%3D
8 | Capacitor | Ceramic Capacitor | Murata | GRM1555C1HR10WA01D |  | C0402 | 0.1pF | 50V | 1 | 10 | 0.138 | 1.38 | https://www.digikey.com/en/products/detail/murata-electronics/GRM1555C1HR10WA01D/3694048
9 | Capacitor | Ceramic Capacitor | Murata | GRM0225C1E3R1WA03L |  | C0402 | 3.1pF | 25V | 1 | 10 | 0.117 | 1.17 | https://www.mouser.com/ProductDetail/Murata-Electronics/GRM0225C1E3R1WA03L?qs=qkDYIeTQ%252BElryr49naSBDw%3D%3D
10 | Capacitor | Ceramic Capacitor | Murata | GRM1555C1H102JA01D |  | C0402 | 1000pF | 50V | 4 | 10 | 0.045 | 0.45 | https://www.mouser.com/ProductDetail/Murata-Electronics/GRM1555C1H102JA01D?qs=%2FOTtAhf8R8ZL4biNptvoUQ%3D%3D
11 | Capacitor | Ceramic Capacitor | Murata | GRM1555C1HR30WA01D |  | C0402 | 0.3pF | 50V | 2 | 10 | 0.138 | 1.38 | https://www.mouser.com/ProductDetail/Murata-Electronics/GRM1555C1HR30WA01D?qs=e%252BE4OD6MgMcS%252BbE0ktTutg%3D%3D
12 | Capacitor | Ceramic Capacitor | Murata | GRM155R70J105KA12J |  | C0402 | 1uF | 6.3V | 5 | 20 | 0.084 | 1.68 | https://www.mouser.com/ProductDetail/Murata-Electronics/GRM155R70J105KA12J?qs=hNud%2FORuBR2N0lYMgRaehA%3D%3D
13 | Capacitor | Ceramic Capacitor | Murata | GRM21BR61H475KE51L |  | C0805 | 4.7uF | 50V | 1 | 10 | 0.113 | 1.13 | https://www.mouser.com/ProductDetail/Murata-Electronics/GRM21BR61H475KE51L?qs=eeBpzGFlv%252B%252BOtLzDC1PY6Q%3D%3D
14 | Capacitor | Ceramic Capacitor | Murata | GRM1555C1H120FA01D |  | C0402 | 12pF | 50V | 4 | 10 | 0.077 | 0.77 | https://www.mouser.com/ProductDetail/Murata-Electronics/GRM1555C1H120FA01J?qs=ouTquLLW2S4ZW0Bp8ove9g%3D%3D
15 | Capacitor | Ceramic Capacitor | Murata | GRM1555C1H390FA01D |  | C0402 | 39pF | 50V | 4 | 10 | 0.067 | 0.67 | https://www.mouser.com/ProductDetail/Murata-Electronics/GRM1555C1H390FA01J?qs=ouTquLLW2S5Ov0TdsMxe2g%3D%3D
16 | Capacitor | Ceramic Capacitor | Murata | GRM1555C1H271FA01D |  | C0402 | 270pF | 50V | 2 | 10 | 0.134 | 1.34 | https://www.mouser.com/ProductDetail/Murata-Electronics/GRM1555C1H271FA01D?qs=AgWb9queBCgVNCIlGaGgVg%3D%3D
17 | Capacitor | Ceramic Capacitor | Murata | GRM188R71A225KE15J |  | C0603 | 2.2uF | 10V | 1 | 10 | 0.107 | 1.07 | https://www.mouser.com/ProductDetail/Murata-Electronics/GRM188R71A225KE15J?qs=UOvNgVTuGCp28jccFPFZuA%3D%3D
18 | Capacitor | Ceramic Capacitor | Murata | GRM1885C1H822JA01D |  | C0603 | 8.2nF | 50V | 1 | 10 | 0.134 | 1.34 | https://www.mouser.com/ProductDetail/Murata-Electronics/GRM1885C1H822JA01D?qs=e4Xae8FWUKlBrqFOJUUnvg%3D%3D
19 | Capacitor | Ceramic Capacitor | Murata | GCM1885C1H222FA16D |  | C0603 | 2200pF | 50V | 1 | 10 | 0.199 | 1.99 | https://www.mouser.com/ProductDetail/Murata-Electronics/GCM1885C1H222FA16D?qs=QzBtWTOodeWazsUYNrLb4A%3D%3D
20 | Capacitor | Ceramic Capacitor | Murata | GRM2195C1H113JA01D |  | C0805 | 0.11uF | 50V | 1 | 10 | 0.302 | 3.02 | https://www.mouser.com/ProductDetail/Murata-Electronics/GRM2195C1H113JA01D?qs=h0WOCFF19UIJz4Gbe2dSsg%3D%3D
21 | Capacitor | Ceramic Capacitor | Murata | GRM155R71C104KA88J |  | C0402 | 0.1uF | 16V | 19 | 50 | 0.022 | 1.1 | https://www.mouser.com/ProductDetail/Murata-Electronics/GRM155R71C104KA88J?qs=tpjTAP4gRjhjnwp0cMzUDQ%3D%3D
22 | Capacitor | Ceramic Capacitor | Murata | GRM188R71H221KA01D | C0603C221K5RACTU | C0603 | 220pF | 50V | 7 | 20 | 0.031 | 0.62 | https://www.mouser.com/ProductDetail/KEMET/C0603C221K5RACTU?qs=mvqbjrnDhCzYtgiRXquOuQ%3D%3D
23 | Capacitor | Ceramic Capacitor | Murata | GRM32ER71A476KE15L |  | C1210 | 47uF | 10V | 2 | 10 | 0.968 | 9.68 | https://www.mouser.com/ProductDetail/Murata-Electronics/GRM32ER71A476KE15L?qs=igOKQWwJTmw3%252BdJ0z0AeYw%3D%3D
24 | Capacitor | Ceramic Capacitor | Murata | GRM21BR61C226ME44L |  | C0805 | 22uF | 16V | 2 | 10 | 0.26 | 2.6 | https://www.mouser.com/ProductDetail/Murata-Electronics/GRM21BR61C226ME44L?qs=H45D%252BQBid9ZSEksDj3jAIw%3D%3D
25 | Capacitor | Ceramic Capacitor | Murata | GRM188R61C475KAAJD |  | C0603 | 4.7uF | 16V | 1 | 10 | 0.27 | 2.7 | https://www.mouser.com/ProductDetail/Murata-Electronics/GRM188R61C475KAAJD?qs=mJtAphxf33T5qOjL9fHG9Q%3D%3D
26 | Capacitor | Ceramic Capacitor | Murata | GRM21BR71A105KA01K |  | C0805 | 1uF | 10V | 5 | 20 | 0.132 | 2.64 | https://www.mouser.com/ProductDetail/Murata-Electronics/GRM21BR71A105KA01K?qs=Rc6BINVvJ%2FiXBniUY2d%2FOg%3D%3D
27 | Capacitor | Ceramic Capacitor | Murata | GRM32ER60J107ME20L |  | C1210 | 100uF | 6.3V | 3 | 10 | 0.542 | 5.42 | https://www.mouser.com/ProductDetail/Murata-Electronics/GRM32ER60J107ME20L?qs=35X%252B5ekJ2E6CDZFQeV9O8Q%3D%3D
28 | Capacitor | Ceramic Capacitor | Murata | GRM1885C1H222JA01D |  | C0603 | 2.2nF | 50V | 1 | 10 | 0.086 | 0.86 | https://www.mouser.com/ProductDetail/Murata-Electronics/GRM1885C1H222JA01J?qs=HxNY1oXTrTTgy%252Bv3FYm%252Biw%3D%3D
29 | Capacitor | Ceramic Capacitor | Murata | GRM21BR61C106KE15K |  | C0805 | 10uF | 16V | 1 | 10 | 0.129 | 1.29 | https://www.mouser.com/ProductDetail/Murata-Electronics/GRM21BR61C106KE15K?qs=h0WOCFF19ULjTOS37upAEw%3D%3D
30 | Capacitor | Ceramic Capacitor | Murata | GCM155R71H223KA55D |  | C0402 | 22nF | 50V | 1 | 10 | 0.075 | 0.75 | https://www.mouser.com/ProductDetail/Murata-Electronics/GCM155R71H223KA55D?qs=aEuGZpxfbxWRPp0xzcGE2w%3D%3D
31 | Capacitor | Ceramic Capacitor | Murata | GRM155R70J105KA12J |  | C0402 | 0.1uF | 6.3V | 9 | 20 | 0.084 | 1.68 | https://www.mouser.com/ProductDetail/Murata-Electronics/GRM155R70J105KA12J?qs=hNud%2FORuBR2N0lYMgRaehA%3D%3D
32 | LT5534 | RF Power Detector | Linear Technology | LT5534 |  | SC70 | LT5534 | Single 2.7V to 5.25V | 1 | 2 | 11.15 | 22.3 | https://eu.mouser.com/ProductDetail/Analog-Devices/LT5534ESC6TRMPBF?qs=hVkxg5c3xu8qQyD5WL2zUw%3D%3D
33 | INA168Q | Current-Shunt Monitor | Texas Instruments | INA168QPWRQ1 |  | TSSOP (8) | INA168-Q1 | 2.7 V to 60 V | 1 | 2 | 3.24 | 6.48 | https://www.mouser.com/ProductDetail/Texas-Instruments/INA168QPWRQ1?qs=rNOSrj6uCs1KJtjcAeXaAQ%3D%3D
34 | PE43205 | 2-bit, 18 dB | Peregrine Technical Solutions | PE43205 |  | QFN-12 | PE43205 |  | 1 | 2 | 2.23 | 4.46 | https://www.mouser.com/ProductDetail/pSemi/PE43205B-Z?qs=l7cgNqFNU1hT5%252BdPDZZeXg%3D%3D
35 | PMA3-83LNW+ | LNA | Mini-Circuits | PMA3-83LNW+ |  | DQ1225 | PMA3-83LNW+ |  | 1 | 2 | 13.42 | 26.84 | https://www.mouser.com/ProductDetail/Mini-Circuits/PMA3-83LNW%2b?qs=xZ%2FP%252Ba9zWqZCpM1cOSVOoQ%3D%3D
36 | PE43711 | 7-bit RF digital step attenuator (DSA) | Peregrine Technical Solutions | PE43711A-Z |  | QFN-24 | PE43711 |  | 1 | 2 | 7.44 | 14.88 | https://www.digikey.com/en/products/detail/psemi/PE43711B-Z/5269636
37 | LTC5594 | High Linearity I/Q Demodulator | Analog Devices | LTC5594IUH#PBF |  | QFN-32 |  |  | 1 | 2 | 35.2 | 70.4 | https://www.mouser.com/ProductDetail/Analog-Devices/LTC5594IUHPBF?qs=lYGu3FyN48dC494%2F0xSHAA%3D%3D
38 | LTC6948-1 | Clock/Frequency Synthesizer (RF/IF), Integer N | Linear Technology | LTC6948IUFD-1 |  | QFN-28 |  | 3.15 V ~ 5.25 V | 1 | 2 | 17.78 | 35.56 | https://www.mouser.com/ProductDetail/Analog-Devices/LTC6948IUFD-1PBF?qs=hVkxg5c3xu96FLTdDf5UbQ%3D%3D
39 | LP5912-5.0DRVT | Low-Noise LDO | Texas Instruments | LP5912-5.0DRVT |  | WSON-6 |  | 5.0V | 3 | 6 | 1.6 | 9.6 | https://www.digikey.com/en/products/detail/texas-instruments/LP5912-5-0DRVT/9757453
40 | LP5912-3.3DRVT | Low-Noise LDO | Texas Instruments | LP5912-3.3DRVT |  | WSON-6 |  | 3.3V | 2 | 4 | 0.64 | 2.56 | https://www.arrow.com/en/products/lp5912-3.3drvr/texas-instruments
41 | TPS611781 | Synchronous Boost | Texas Instruments | TPS611781RNW |  | TPS611781x |  | 4.5 V to 20 V | 1 | 2 | 4.89 | 9.78 | https://www.ti.com/store/ti/en/p/product/?p=TPS611781RNWR
42 | XC2C256-7FTG256C | CPLD | Xilinx | XC2C256-7FTG256C |  | FTG256 |  |  | 1 | 2 | 35 | 70 | https://eu.mouser.com/ProductDetail/Xilinx/XC2C256-7FT256I?qs=rrS6PyfT74dvdmgvXO%2F7ag%3D%3D
43 | 24LC024 | I2C EEPROM | Microchip | 24LC024HT-I/SN |  | SOIC_SN8 | 24LC024 | 2.5-5.5V | 1 | 2 | 0.35 | 0.7 | https://www.mouser.com/ProductDetail/Microchip-Technology/24LC024HT-I-SN?qs=hH%252BOa0VZEiCvOBh%2Fyop1tw%3D%3D
44 | APHCM2012 | CHIP LED LAMP | Kingbright | APHCM2012CGCK-F01 |  | LED_0805_Green |  |  | 2 | 4 | 0.36 | 1.44 | https://www.mouser.com/ProductDetail/Kingbright/APHCM2012CGCK-F01?qs=qqKal61G0KznDDeOGiLi0g%3D%3D
45 | APHCM2012 | CHIP LED LAMP | Kingbright | APHCM2012SECK-F01 |  | LED_0805_Green |  |  | 1 | 2 | 0.32 | 0.64 | https://www.mouser.com/ProductDetail/Kingbright/APHCM2012SECK-F01?qs=qqKal61G0Kyqp6URQ9ws7Q%3D%3D
46 | 0603HP-82NXJL |  | Coilcraft | 0603HP-82NXJLW |  | L0603_HP | 82nH |  | 1 | 10 | 1.16 | 11.6 | https://www.mouser.com/ProductDetail/Coilcraft/0603HP-82NXJLW?qs=JVZp5BaCFzj3ehOTazRuMA%3D%3D
47 | 0603HP-18NXJE |  | Coilcraft | 0603HP-18NXJE |  | L0603_HP | 18nH |  | 1 | 10 | 1.18 | 11.8 | https://www.mouser.com/ProductDetail/Coilcraft/0603HP-18NXJLW?qs=JVZp5BaCFziEkppcVHFOoQ%3D%3D
48 | 0402HPH-68NXGL |  | Coilcraft | 0402HPH-68NXGLW |  | L0402HPH | 68nH |  | 4 | 10 | 2.12 | 21.2 | https://www.mouser.com/ProductDetail/Coilcraft/0402HPH-68NXGLW?qs=JVZp5BaCFzg%2F2m3cH7Q5eQ%3D%3D
49 | 0402HPH-R12XGL |  | Coilcraft | 0402HPH-R12XGLW |  | L0402HPH | 120nH |  | 8 | 20 | 2.12 | 42.4 | https://www.mouser.com/ProductDetail/Coilcraft/0402HPH-R12XGLW?qs=JVZp5BaCFzg2J4qcoIBUKg%3D%3D
50 | 0603HP-R18XG |  | Coilcraft | 0603HP-R18XGL |  | L0603_HP | 180nH |  | 2 | 10 | 1.54 | 15.4 | https://www.mouser.com/ProductDetail/Coilcraft/0603HP-R18XGLW?qs=JVZp5BaCFzgu8uqX%2F5Oz%252BA%3D%3D
51 | 1008LS |  | Coilcraft | 1008LS-562XJLC |  | L1008_LS | 5.6uH |  | 1 | 10 | 1.09 | 10.9 | https://www.mouser.com/ProductDetail/Coilcraft/1008LS-562XJLC?qs=zCSbvcPd3pYiuC%2FfgwTDSQ%3D%3D
52 | 4310LC-132KE_ |  | Coilcraft | 4310LC-132KE_ |  | 4310LC | 1.3uH |  | 1 | 10 | 2.2 | 22 | https://www.mouser.com/ProductDetail/Coilcraft/4310LC-132KEC?qs=ZYnrCdKdyee97CWJyFE%2FdA%3D%3D
53 | XEL4020-222MEC |  | Coilcraft | XEL4020-222MEC |  | XAL4020 | 2.2uH |  | 1 | 10 | 2.18 | 21.8 | https://www.mouser.com/ProductDetail/Coilcraft/XEL4020-222MEC?qs=chTDxNqvsynf4rqMeCpizg%3D%3D
54 | XEL4030-472MEC |  | Coilcraft | XEL4030-472MEC |  | XAL4030 | 4.7uH |  | 1 | 10 | 2.36 | 23.6 | https://www.mouser.com/ProductDetail/Coilcraft/XEL4030-472MEC?qs=chTDxNqvsykB0pdY7uXC2g%3D%3D
55 | LQH32PN1R0NNC |  | Murata | LQH32PN1R0NNC |  | L1210_Murata LQH | 1uH |  | 3 | 10 | 0.331 | 3.31 | https://www.mouser.com/ProductDetail/Murata-Electronics/LQH32PN1R0NNCL?qs=Gufeu08L%2Fl2uQBapkuKruQ%3D%3D
56 | IRLML2244 | P-Channel Mosfet |  | IRLML2244TRPBF |  | SOT-23 | IRLML2244 | -20V | 1 | 10 | 0.28 | 2.8 | https://lcsc.com/product-detail/MOSFETs_Infineon-Technologies-IRLML2244TRPBF_C169763.html
57 | Chip SMD Resistor |  |  | ERJ-2GEJ102X |  | R0402 | 1k |  | 2 | 10 | 0.029 | 0.29 | https://www.mouser.com/ProductDetail/Panasonic/ERJ-2GEJ102X?qs=6%252BUraArZVSD3KiPIyQqOzg%3D%3D
58 | Chip SMD Resistor |  | Panasonic Electronic Components | ERJ-2RKD49R9X |  | R0402 | 49.9 |  | 3 | 10 | 0.118 | 1.18 | https://www.mouser.com/ProductDetail/Panasonic/ERJ2RKD49R9X?qs=YCa%2FAAYMW00TMa%2FfCwIZpA%3D%3D
59 | Chip SMD Resistor |  | Panasonic Electronic Components | ERJ-PA2F1003X | CRCW0402100KFKEDHP | R0402 | 100k |  | 1 | 10 | 0.13 | 1.3 | https://www.mouser.com/ProductDetail/Vishay-Dale/CRCW0402100KFKEDHP?qs=k2%2FDWSARqgGFakjlJe4Ejw%3D%3D
60 | Chip SMD Resistor |  |  | ERJ-2GEJ680X |  | R0402 | 68 |  | 3 | 10 | 0.029 | 0.29 | https://www.mouser.com/ProductDetail/Panasonic/ERJ-2GEJ680X?qs=H7k1u0Mp9JSIb7Vjn3o2qQ%3D%3D
61 | Chip SMD Resistor |  | Panasonic Electronic Components | ERJ-6DSFR10V |  | R0805 | 0.1 |  | 1 | 10 | 0.235 | 2.35 | https://www.mouser.com/ProductDetail/Panasonic/ERJ-6DSFR10V?qs=WO7YBshssFEjvuvaQRPvbA%3D%3D
62 | Chip SMD Resistor |  |  | ERJ-2RKF33R0X |  | R0402 | 33 |  | 1 | 10 | 0.034 | 0.34 | https://www.mouser.com/ProductDetail/Panasonic/ERJ-2RKF33R0X?qs=YMBIwoNQYdVwbLMarPxY5Q%3D%3D
63 | Chip SMD Resistor |  | Panasonic Electronic Components | ERJ-2RKF4022X |  | R0402 | 40.2k |  | 1 | 10 | 0.034 | 0.34 | https://www.mouser.com/ProductDetail/Panasonic/ERJ-2RKF4022X?qs=YMBIwoNQYdWku7P9ExIBJQ%3D%3D
64 | Chip SMD Resistor |  | Panasonic Electronic Components | ERA-2AEB68R1X |  | R0402 | 68.1 |  | 4 | 10 | 0.278 | 2.78 | https://www.mouser.com/ProductDetail/Panasonic/ERA-2AEB68R1X?qs=nuXzIS8loXGPFEpfWy2N9Q%3D%3D
65 | Chip SMD Resistor |  | Panasonic Electronic Components | ERA-2AEB201X | TNPW0402200RBEED | R0402 | 200 |  | 4 | 10 | 0.4 | 4 | https://www.mouser.com/ProductDetail/Vishay-Dale/TNPW0402200RBEED?qs=oMAGG9l7uny9jMa%252BWC1Qzg%3D%3D
66 | Chip SMD Resistor |  | Panasonic Electronic Components | ERJ-PA2F91R0X |  | R0402 | 91 |  | 2 | 10 | 0.219 | 2.19 | https://www.digikey.com/en/products/detail/panasonic-electronic-components/ERJ-PA2F91R0X/9815402
67 | Chip SMD Resistor |  | Panasonic Electronic Components | ERJ-2RKD24R9X |  | R0402 | 24.9 |  | 4 | 10 | 0.118 | 1.18 | https://www.mouser.com/ProductDetail/Panasonic/ERJ2RKD24R9X?qs=YCa%2FAAYMW013BidnXUHv7A%3D%3D
68 | Chip SMD Resistor |  |  | ERJ-2GE0R00X |  | R0402 | 0 |  | 2 | 10 | 0.029 | 0.29 | https://www.mouser.com/ProductDetail/Panasonic/ERJ-2GE0R00X?qs=Cz%252B5TvT4yly5%252BP7oLZcLxw%3D%3D
69 | Chip SMD Resistor |  | Panasonic Electronic Components | ERJ-2GEJ101X |  | R0402 | 100 |  | 1 | 10 | 0.029 | 0.29 | https://www.mouser.com/ProductDetail/Panasonic/ERJ-2GEJ101X?qs=Cz%252B5TvT4ylzvFLU04D2DFQ%3D%3D
70 | Chip SMD Resistor |  | Panasonic Electronic Components | ERA-2AED470X |  | R0402 | 47 |  | 1 | 10 | 0.223 | 2.23 | https://sk.farnell.com/panasonic/era2aed470x/res-47r-0-5-0-063w-0402-metal/dp/2324743
71 | Chip SMD Resistor |  | Panasonic Electronic Components | ERJ-2RKF28R7X |  | R0402 | 28.7 |  | 1 | 10 | 0.036 | 0.36 | https://www.digikey.com/en/products/detail/panasonic-electronic-components/ERJ-2RKF28R7X/192268
72 | Chip SMD Resistor |  |  | ERJ-3EKF15R0V |  | R0603 | 15 |  | 1 | 10 | 0.049 | 0.49 | https://www.mouser.com/ProductDetail/Panasonic/ERJ-3EKF15R0V?qs=H7k1u0Mp9JQh%2FDCEsqz9Tw%3D%3D
73 | Chip SMD Resistor |  | Panasonic Electronic Components | ERJ-2RKF7152X |  | R0402 | 71.5k |  | 1 | 10 | 0.034 | 0.34 | https://www.mouser.com/ProductDetail/Panasonic/ERJ-2RKF7152X?qs=iBwFsHVUAOd0%2FetQFYhnUw%3D%3D
74 | Chip SMD Resistor |  | Panasonic Electronic Components | ERJ-2RKF6813X |  | R0402 | 681k |  | 1 | 10 | 0.034 | 0.34 | https://www.mouser.com/ProductDetail/Panasonic/ERJ-2RKF6813X?qs=YMBIwoNQYdWr9gUSIcGYLw%3D%3D
75 | Chip SMD Resistor |  | Panasonic Electronic Components | ERJ-3EKF2372V |  | R0603 | 23.7k |  | 1 | 10 | 0.049 | 0.49 | https://www.mouser.com/ProductDetail/Panasonic/ERJ-3EKF2372V?qs=iBwFsHVUAOc15SQYbPGKPg%3D%3D
76 | Chip SMD Resistor |  | Panasonic Electronic Components | ERJ-2RKF7323X |  | R0402 | 732k |  | 1 | 10 | 0.034 | 0.34 | https://www.mouser.com/ProductDetail/Panasonic/ERJ-2RKF7323X?qs=iBwFsHVUAOclOxTiTL4iiA%3D%3D
77 | Chip SMD Resistor |  | Panasonic Electronic Components | ERJ-2RKF1783X |  | R0402 | 178k |  | 1 | 10 | 0.034 | 0.34 | https://www.mouser.com/ProductDetail/Panasonic/ERJ-2RKF1783X?qs=MVjVSMjNRMoZNDyIiujSbQ%3D%3D
78 | Chip SMD Resistor |  | Panasonic Electronic Components | ERJ-2RKF8062X |  | R0402 | 80.6k |  | 1 | 10 | 0.034 | 0.34 | https://www.mouser.com/ProductDetail/Panasonic/ERJ-2RKF8062X?qs=iBwFsHVUAOe3VrezHb4OgQ%3D%3D
79 | EXBN8V | 0402 Array Concave Terminal | Panasonic | ERJ-2GEJ330X |  | EXN8V | 33 |  | 11 | 30 | 0.029 | 0.87 | https://www.mouser.com/ProductDetail/Panasonic/ERJ-2GEJ330X?qs=H7k1u0Mp9JR201SxiLoj7w%3D%3D
80 | Chip SMD Resistor |  | Panasonic Electronic Components | ERJ-2RKF28R7X |  | R0402 | 33 |  | 1 | 10 | 0.036 | 0.36 | https://www.digikey.com/en/products/detail/panasonic-electronic-components/ERJ-2RKF28R7X/192268
81 | 2N7002 | SOT-23 |  | 2N7002NXAKR |  | SOT-23 | 2N7002 | 60V | 3 | 10 | 0.21 | 2.1 | https://www.mouser.com/ProductDetail/Nexperia/2N7002NXAKR?qs=%252B6g0mu59x7JoAsZYPFXqhw%3D%3D
82 | 1.00mm Pitch Mezzanine 714390164 |  | Molex | 714390164 |  | DBoard - half - MB | Molex 714390164 |  | 1 | 2 | 7 | 14 | https://www.digikey.com/en/products/detail/molex/0714390164/259370
83 | 353630460 | 2.00mm Pitch Sherlock Wire-to-Board Header, Right-Angle | Molex | 353630460 |  | CON_353630460 | 353630460 |  | 1 | 2 | 0.46 | 0.92 | https://sk.farnell.com/molex/353630460/connector-header-4pos-1row-2mm/dp/9289453
84 | Milli-Grid Connector System | 2.00mm Pitch, Milli-Grid PCB Header, Dual Row, Vertical, Through Hole, Shrouded, 14 | Molex | 878311421 |  | JTAG Mail 2mm |  |  | 1 | 2 | 2.65 | 5.3 | https://www.mouser.com/ProductDetail/Molex/87831-1421?qs=9Wl4wMk6Njrq7xqvZz%2FcKQ%3D%3D
85 | RHP-260+ | High Pass Filter | Mini-Circuits | RHP-260+ |  | GP731 | RHP-260+ |  | 1 | 2 | 19.89 | 39.78 | https://www.mouser.com/ProductDetail/Mini-Circuits/RHP-260%2b?qs=xZ%2FP%252Ba9zWqa3XYmtllEKfg%3D%3D
86 | SYD-20-33+ | Directional Coupler | Mini-Circuits | SYD-20-33+ |  | AH202 | RHP-260+ |  | 1 | 2 | 22.13 | 44.26 | https://www.mouser.com/ProductDetail/Mini-Circuits/SYD-20-33%2b?qs=xZ%2FP%252Ba9zWqYxrux%2F4fdFtQ%3D%3D