## 2m_DBoard
| Designator | Value | Name | P/N | Footprint | Voltage | Type | Manufacturer | Quantity
1 | C1 | 0.1uF |  | GRM31C5C1H104JA01K | C1206 | 50V | Ceramic Capacitor | Murata | 1
2 | C2, C3, C4, C6, C7, C44, C62, C66, C67, C68 | 0.1uF |  | GRM155R71A104KA01J | C0402 | 10V | Ceramic Capacitor | Murata | 10
3 | C5, C8, C10, C18, C45 | 100pF |  | GRM1555C1H101FA01D | C0402 | 50V | Ceramic Capacitor | Murata | 5
4 | C9, C11, C14, C19, C35, C59, C60, C61, C63, C102, C103 | 10nF |  | GRM155R71E103KA01D | C0402 | 25V | Ceramic Capacitor | Murata | 11
5 | C12, C13, C16, C17 | 10nF |  | GRM155R71H103JA88D | C0402 | 50V | Ceramic Capacitor | Murata | 4
6 | C15, C20, C22, C28, C32 | 10pF |  | GRM1555C1H100FA01D | C0402 | 50V | Ceramic Capacitor | Murata | 5
7 | C21, C23, C29, C33, C39, C43, C49, C56 | 22pF |  | GRM1555C1H220FA01D | C0402 | 50V | Ceramic Capacitor | Murata | 8
8 | C24 | 0.1pF |  | GRM1555C1HR10WA01D | C0402 | 50V | Ceramic Capacitor | Murata | 1
9 | C25 | 3.1pF |  | GRM0225C1E3R1WA03L | C0402 | 25V | Ceramic Capacitor | Murata | 1
10 | C26, C27, C36, C100 | 1000pF |  | GRM1555C1H102JA01D | C0402 | 50V | Ceramic Capacitor | Murata | 4
11 | C30, C31 | 0.3pF |  | GRM1555C1HR30WA01D | C0402 | 50V | Ceramic Capacitor | Murata | 2
12 | C34, C58, C64, C65, C215 | 1uF |  | GRM155R70J105KA12J | C0402 | 6.3V | Ceramic Capacitor | Murata | 5
13 | C37 | 4.7uF |  | GRM21BR61H475KE51L | C0805 | 50V | Ceramic Capacitor | Murata | 1
14 | C38, C42, C48, C54 | 12pF |  | GRM1555C1H120FA01D | C0402 | 50V | Ceramic Capacitor | Murata | 4
15 | C40, C41, C50, C53 | 39pF |  | GRM1555C1H390FA01D | C0402 | 50V | Ceramic Capacitor | Murata | 4
16 | C46, C47 | 270pF |  | GRM1555C1H271FA01D | C0402 | 50V | Ceramic Capacitor | Murata | 2
17 | C51 | 2.2uF |  | GRM188R71A225KE15J | C0603 | 10V | Ceramic Capacitor | Murata | 1
18 | C52 | 8.2nF |  | GRM1885C1H822JA01D | C0603 | 50V | Ceramic Capacitor | Murata | 1
19 | C55 | 2200pF |  | GCM1885C1H222FA16D | C0603 | 50V | Ceramic Capacitor | Murata | 1
20 | C57 | 0.11uF |  | GRM2195C1H113JA01D | C0805 | 50V | Ceramic Capacitor | Murata | 1
21 | C69, C71, C73, C77, C79, C88, C90, C95, C97, C200, C204, C208, C210, C212, C214, C216, C217, C218, C219 | 0.1uF |  | GRM155R71C104KA88J | C0402 | 16V | Ceramic Capacitor | Murata | 19
22 | C70, C78, C80, C89, C91, C96, C98 | 220pF |  | GRM188R71H221KA01D | C0603 | 50V | Ceramic Capacitor | Murata | 7
23 | C72, C93 | 47uF |  | GRM32ER71A476KE15L | C1210 | 10V | Ceramic Capacitor | Murata | 2
24 | C74, C84 | 22uF |  | GRM21BR61C226ME44L | C0805 | 16V | Ceramic Capacitor | Murata | 2
25 | C75 | 4.7uF |  | GRM188R61C475KAAJD | C0603 | 16V | Ceramic Capacitor | Murata | 1
26 | C76, C83, C87, C94, C101 | 1uF |  | GRM21BR71A105KA01K | C0805 | 10V | Ceramic Capacitor | Murata | 5
27 | C81, C92, C99 | 100uF |  | GRM32ER60J107ME20L | C1210 | 6.3V | Ceramic Capacitor | Murata | 3
28 | C82 | 2.2nF |  | GRM1885C1H222JA01D | C0603 | 50V | Ceramic Capacitor | Murata | 1
29 | C85 | 10uF |  | GRM21BR61C106KE15K | C0805 | 16V | Ceramic Capacitor | Murata | 1
30 | C86 | 22nF |  | GCM155R71H223KA55D | C0402 | 50V | Ceramic Capacitor | Murata | 1
31 | C201, C202, C203, C205, C206, C207, C209, C211, C213 | 0.1uF |  | GRM155R70J105KA12J | C0402 | 6.3V | Ceramic Capacitor | Murata | 9
32 | D2 | LT5534 | LT5534 | LT5534 | SC70 | Single 2.7V to 5.25V | RF Power Detector | Linear Technology | 1
33 | D3 | INA168-Q1 | INA168Q | INA168QPWRQ1 | TSSOP (8) | 2.7 V to 60 V | Current-Shunt Monitor | Texas Instruments | 1
34 | D4 | PE43205 | PE43205 | PE43205 | QFN-12 |  | 2-bit, 18 dB | Peregrine Technical Solutions | 1
35 | D5 | PMA3-83LNW+ | PMA3-83LNW+ | PMA3-83LNW+ | DQ1225 |  | LNA | Mini-Circuits | 1
36 | D6 | PE43711 | PE43711 | PE43711A-Z | QFN-24 |  | 7-bit RF digital step attenuator (DSA) | Peregrine Technical Solutions | 1
37 | D7 |  | LTC5594 | LTC5594IUH#PBF | QFN-32 |  | High Linearity I/Q Demodulator | Analog Devices | 1
38 | D8 |  | LTC6948-1 | LTC6948IUFD-1 | QFN-28 | 3.15 V ~ 5.25 V | Clock/Frequency Synthesizer (RF/IF), Integer N | Linear Technology | 1
39 | D10, D12, D13 |  | LP5912-5.0DRVT | LP5912-5.0DRVT | WSON-6 | 5.0V | Low-Noise LDO | Texas Instruments | 3
40 | D11, D15 |  | LP5912-3.3DRVT | LP5912-3.3DRVT | WSON-6 | 3.3V | Low-Noise LDO | Texas Instruments | 2
41 | D14 |  | TPS611781 | TPS611781RNW | TPS611781x | 4.5 V to 20 V | Synchronous Boost | Texas Instruments | 1
42 | D16 |  | XC2C256-7FTG256C | XC2C256-7FTG256C | FTG256 |  | CPLD |  | 1
43 | D17 | 24LC024 | 24LC024 | 24LC024HT-I/SN | SOIC_SN8 | 2.5-5.5V | I2C EEPROM | Microchip | 1
44 | H1, H3 |  | APHCM2012 | APHCM2012CGCK-F01 | LED_0805_Green |  | CHIP LED LAMP | Kingbright | 2
45 | H2 |  | APHCM2012 | APHCM2012SECK-F01 | LED_0805_Green |  | CHIP LED LAMP | Kingbright | 1
46 | L1 | 82nH | 0603HP-82NXJL | 0603HP-82NXJLW | L0603_HP |  |  | Coilcraft | 1
47 | L2 | 18nH | 0603HP-18NXJE | 0603HP-18NXJE | L0603_HP |  |  | Coilcraft | 1
48 | L3, L4, L5, L6 | 68nH | 0402HPH-68NXGL | 0402HPH-68NXGLW | L0402HPH |  |  | Coilcraft | 4
49 | L7, L8, L9, L10, L13, L14, L16, L17 | 120nH | 0402HPH-R12XGL | 0402HPH-R12XGLW | L0402HPH |  |  | Coilcraft | 8
50 | L11, L12 | 180nH | 0603HP-R18XG | 0603HP-R18XGL | L0603_HP |  |  | Coilcraft | 2
51 | L15 | 5.6uH | 1008LS | 1008LS-562XJLC | L1008_LS |  |  | Coilcraft | 1
52 | L18 | 1.3uH | 4310LC-132KE_ | 4310LC-132KE_ | 4310LC |  |  | Coilcraft | 1
53 | L19 | 2.2uH | XEL4020-222MEC | XEL4020-222MEC | XAL4020 |  |  | Coilcraft | 1
54 | L20 | 4.7uH | XEL4030-472MEC | XEL4030-472MEC | XAL4030 |  |  | Coilcraft | 1
55 | L21, L22, L23 | 1uH | LQH32PN1R0NNC | LQH32PN1R0NNC | L1210_Murata LQH |  |  | Murata | 3
56 | Q1 | IRLML2244 | IRLML2244 | IRLML2244TRPBF | SOT-23 | -20V | P-Channel Mosfet |  | 1
57 | R1, R7 | 1k | Chip SMD Resistor | ERJ-2GEJ102X | R0402 |  |  |  | 2
58 | R2, R8, R10 | 49.9 | Chip SMD Resistor | ERJ-2RKD49R9X | R0402 |  |  | Panasonic Electronic Components | 3
59 | R3 | 100k | Chip SMD Resistor | ERJ-PA2F1003X | R0402 |  |  | Panasonic Electronic Components | 1
60 | R4, R5, R32 | 68 | Chip SMD Resistor | ERJ-2GEJ680X | R0402 |  |  |  | 3
61 | R6 | 0.1 | Chip SMD Resistor | ERJ-6DSFR10V | R0805 |  |  | Panasonic Electronic Components | 1
62 | R9 | 33 | Chip SMD Resistor | ERJ-2RKF33R0X | R0402 |  |  |  | 1
63 | R11 | 40.2k | Chip SMD Resistor | ERJ-2RKF4022X | R0402 |  |  | Panasonic Electronic Components | 1
64 | R12, R16, R21, R26 | 68.1 | Chip SMD Resistor | ERA-2AEB68R1X | R0402 |  |  | Panasonic Electronic Components | 4
65 | R13, R18, R22, R28 | 200 | Chip SMD Resistor | ERA-2AEB201X | R0402 |  |  | Panasonic Electronic Components | 4
66 | R14, R24 | 91 | Chip SMD Resistor | ERJ-PA2F91R0X | R0402 |  |  | Panasonic Electronic Components | 2
67 | R15, R19, R25, R30 | 24.9 | Chip SMD Resistor | ERJ-2RKD24R9X | R0402 |  |  | Panasonic Electronic Components | 4
68 | R17, R27 | 0 | Chip SMD Resistor | ERJ-2GE0R00X | R0402 |  |  |  | 2
69 | R20 | 100 | Chip SMD Resistor | ERJ-2GEJ101X | R0402 |  |  | Panasonic Electronic Components | 1
70 | R23 | 47 | Chip SMD Resistor | ERA-2AED470X | R0402 |  |  | Panasonic Electronic Components | 1
71 | R29 | 28.7 | Chip SMD Resistor | ERJ-2RKF28R7X | R0402 |  |  | Panasonic Electronic Components | 1
72 | R31 | 15 | Chip SMD Resistor | ERJ-3EKF15R0V | R0603 |  |  |  | 1
73 | R33 | 71.5k | Chip SMD Resistor | ERJ-2RKF7152X | R0402 |  |  | Panasonic Electronic Components | 1
74 | R34 | 681k | Chip SMD Resistor | ERJ-2RKF6813X | R0402 |  |  | Panasonic Electronic Components | 1
75 | R35 | 23.7k | Chip SMD Resistor | ERJ-3EKF2372V | R0603 |  |  | Panasonic Electronic Components | 1
76 | R36 | 732k | Chip SMD Resistor | ERJ-2RKF7323X | R0402 |  |  | Panasonic Electronic Components | 1
77 | R37 | 178k | Chip SMD Resistor | ERJ-2RKF1783X | R0402 |  |  | Panasonic Electronic Components | 1
78 | R38 | 80.6k | Chip SMD Resistor | ERJ-2RKF8062X | R0402 |  |  | Panasonic Electronic Components | 1
79 | R79, R80, R81, R82, R84, R85, R86, R87, R88, R89, R91 | 33 | EXBN8V | ERJ-2GEJ330X | EXN8V |  | 0402 Array Concave Terminal | Panasonic | 11
80 | R90 | 33 | Chip SMD Resistor | ERJ-2RKF28R7X | R0402 |  |  | Panasonic Electronic Components | 1
81 | T1, T2, T3 | 2N7002 | 2N7002 | 2N7002NXAKR | SOT-23 | 60V | SOT-23 |  | 3
82 | X1 | Molex 714390164 | 1.00mm Pitch Mezzanine 714390164 | 714390164 | DBoard - half - MB |  |  | Molex | 1
83 | X2 | 353630460 | 353630460 | 353630460 | CON_353630460 |  | 2.00mm Pitch Sherlock Wire-to-Board Header, Right-Angle | Molex | 1
84 | X3 |  | Milli-Grid Connector System | 878311421 | JTAG Mail 2mm |  | 2.00mm Pitch, Milli-Grid PCB Header, Dual Row, Vertical, Through Hole, Shrouded, 14 | Molex | 1
85 | Z1 | RHP-260+ | RHP-260+ | RHP-260+ | GP731 |  | High Pass Filter | Mini-Circuits | 1
86 | Z2 | RHP-260+ | SYD-20-33+ | SYD-20-33+ | AH202 |  | Directional Coupler | Mini-Circuits | 1